## simspec
SIMSPEC V4.0 english version, by Ken Harrison , original version by Christian Buil | [6 empty] | Latest Revision: | 2012-04-04
Enter data in highlighted cells
Telescope |  |  |  | Spectrograph |  |  | Camera |  |  | Slit Transmission
Diameter (D) : |  | 350 | mm | Collimator |  |  | pixel sizel (p) : | 6.45 | microns | 0 | 0
Focal length (f) : |  | 3500 | mm | Collimator-Focal length (f1) : | 200 | mm | number of X pixels(Nx) : | 1360 |  | 0.05 | 0.05
| F/D (F#) : | 10 |  | Collimator-Required Focal ratio (Fc): | 10 |  | quantum efficiency (h) : | 54 | % | 0.1 | 0.09
Central obstruction (e) : |  | 0.3 |  | Collimator-Minimum diameter (d1) : | 20 | mm | Read noise (RON) : | 7 | e-/pixel | 0.15 | 0.14
Telescope throughput (To) : |  | 0.92 |  | Resolution of Collimation lens-FWHMo : | 15 | microns | Dark noise (Nd) : | 0.1 | e-/s/pixel | 0.2 | 0.19
|  |  |  | Camera |  |  | Binning, X axis (fl) : | 2 |  | 0.25 | 0.23
Seeing/ Atmosphere |  |  |  | Camera-Focal length (f2) : | 200 | mm | Binning, Y axis (fy) : | 2 |  | 0.3 | 0.28
Seeing (f) : |  | 3 | " | Camera-Distance to grating (T) : | 30 | mm | Sampling Factor : | 2.5232 |  | 0.35 | 0.32
Atmospheric transmission (Ta) : |  | 0.75 |  | Camera-Minimum lens diameter (d'2) : | 21.3158 | mm | Exposure |  |  | 0.4 | 0.36
Sky magnitude (mag/arc sec^2) : |  | 16 |  | Camera-Maximum focal ratio (Fo) : | 9.3827 |  | Subs, exposure time (ts) : | 300 | secs | 0.45 | 0.4
| Star size at focus (FWHM): | 50.9054 | microns | Resolution of Camera lens-FWHMc : | 15 | microns | number of subframes (n) : | 12 |  | 0.5 | 0.44
[7 empty] | Total exposure time (t): | 3600 | secs | 0.6 | 0.52
|  |  |  | Collimator/Camera -Total angle (g) : | 0 | ° | Spectrum size/ spread |  |  | 0.7 | 0.59
NOTES: |  |  |  | Slit width (w) : | 20 | microns | Height of Spectrum (n) : | 12 | pixel | 0.8 | 0.65
See www.astrosurf.org/buil/us/spe2/hresol1.htm |  |  |  | Grating | [5 empty] | 0.9 | 0.71
www.astrosurf.org/buil/us/stage/calcul/design_us.htm |  |  |  | Grating-Lines/ mm (n) : | 1200 |  | Target Star |  |  | 1 | 0.76
(explanatory notes and worked example) |  |  |  | Grating-Diffraction order (k) : | 1 |  | Magnitude (m) : | 12 |  | 1.1 | 0.8
|  |  |  | Grating- Minimum height (H) : | 20 | mm | Effective temperature (Te) : | 10800 | K | 1.2 | 0.84
SUMMARY |  |  |  | Grating- Minimum width (W) : | 21.7579 | mm | Bolometric Correction (BC) : | -0.4 |  | 1.4 | 0.9
Resolving power R | 5264.467 |  |  | Dispersion (r) : | 0.49407 | Å/ pixel | SNR |  |  | 1.6 | 0.94
Spectral resolution | 1.2467 | Å |  | Resolving power (R) : | 5264.467 |  | Signal/Noise (SNR) : | 14.037 |  | 1.8 | 0.96
Wavelength range | 335.9693 | Å |  | Spectral resolution (Dl) : | 1.2467 | Å | Limiting Mag |  |  | 2 | 0.98
Grating-Lines/ mm | 1200 |  |  | Dispersion (r) : | 7.66 | nm/mm | Limiting Mag.(Bowen-mod): | 12.6526 |  | 10 | 1
Grating-Diffraction order | 1 |  |  | Wavelength Range
Slit width | 20 | microns |  | Reference wavelength (l0) : | 6563 | Å
Target Mag. | 12 |  |  | Lambda min. (l1) : | 6395.0153 | Å
Signal/Noise (SNR) | 14.037 |  |  | Lambda max. (l2) : | 6730.9847 | Å
|  |  |  | Wavelength range/ image frame: | 335.9693 | Å | SNR Calculations
[7 empty] | Number of photons (E) : | 0.011615 | photons/cm2/s/Å
Other Results |  |  | ° | Throughput efficiency |  |  | Sky background(Ed) : | 0.00029176 | photons/cm2/s/Å/ arc sec
| Angle of incidence (a) : | 23.1899 | ° | Transmission efficiency- guide system: | 1 |  | Final Efficiency (R) : | 0.055101 | %
| Angle of diffraction (b) : | 23.1899 |  | Transmission efficiency -Littrow mirror: | 1 |  | Useful signal (Nm) : | 1095.2322 | e-/pixel
| Anamorphic factor (r) : | 1 | microns | Transmission efficiency-Collimator lens (To) : | 0.92 |  | Background noise (Ns) : | 24.6403 | e-/pixel
| diffraction limit grating, FWHMd : | 6.563 | microns | Transmission efficiency-Camera lens (Tc) : | 0.92 |  | Noise(s) : | 78.0248 | e-
| Slit/ image width on CCD, FWHMt : | 32.5497 |  | Transmission efficiency-Grating (Tg) : | 0.6 |  | Signal/Noise by interval Dl : | 22.2973 | e-/pixel
|  |  |  | Entrance slit transmission(Tf): | 0.32 |  | Noise from Signal : | 33.4645
|  |  |  | Total Transmission of Spectrograph (Ts) : | 0.16251 |  | Noise from Electronics : | 84 | e-/pixel
REVISION:
V4.0 - April 2012 | New layout. Added Data Page. Updated comments
V3.3a -Jan 2012 | Collimator focal ratio set to match telescope. Camera focal ratio no longer an input.
V3.3 -May 2011 | Corrections to the equation for FWHMt ( incorrectly calculated for slit<star)
V3.2c-Oct 2010 | -Slit width now in micron
V3.2b -July 2010 | Transmission efficiencies added for guider and Littrow mirror
V3.2a -April 2010 | - Fixed slit width v's star size for resolution calculation. Based on CAOS data.
-SNRcalculations amended to follow CAOS formulae
-Bowen magnitude now based on spectrum width and units corrected.
Note on K7: total pixels in dispersion direction See Data Table for more info.
Note on G8: Ken: Taken from telescope-F# This must be the same as or faster than the telescope.
Note on K8: Ken: QE at selected wavelength. (See Data Table)
Note on C9: %age of aperture, expressed as decimal ie 0.3
Note on G9: Ken: If actual collimator lens is <d1 then vignetting and loss of through put will occur.
Note on G10: Leave at 15 micron for standard camera lenses. Achromat can be 15 - 30.
Note on K11: Binning in dispersion axis- use 1 for maximum resolution
Note on G12: Ken: Focal length of camera lens = collimator lens for Littrow configuration.
Note on K12: Binning in height direction of spectrum
Note on K13: Actual sampling value. >2 meets the Nyquist criteria.
Note on C14: Ken: Based on Altitude of target star. (See Data Table)
Note on G14: Ken: If actual camera lens <d'2 then vignetting will cause further loss of throughput efficiency occurs
Note on C16: : Based on Seeing image size
Note on G16: Leave at 15 micron for standard camera lenses. Achromat can be 15 - 30.
Note on G18: Ken: 0 degree for Littrow
Note on G19: If slit width is < star image size, then slit width used for calculations.
Note on K19: Ken: Determine from measurement of spectral image. Approx: 2 x star FWHM/pixel size
Note on G23: Ken: 30mm gratings used in Spectra-L200.
Note on G24: Ken: 30mm Gratings used in Spectra_L200
Note on K23: Ken: See Data Table
Note on K24: Ken: See Data Table
Note on K26: Ken: >10 is usable >50 is acceptable >200 is ProAm standard
Note on K28: Ken: Estimate of Limiting Mag, based on SNR>10
Note on G36: : Beamsplitter 0.9 or less
Note on G37: : If Littrow configuration, pick-off mirror approx.0.96
Note on G40: : Based on Optometrics grating curves
Note on G41: If slit is smaller than star image then <1 CAOS calculations and lookup table used.
Note on G42: Ken: % of incoming light reaching the CCD
Note on K6: Ken: See Data Tables for camera Info
Note on G7: Ken: 200mm for Spectra-L200
Note on G13: Ken: 30mm for Spectra_L200
Note on G21: Ken: Standard Spectra-L200 fitted with 600 l/mm Optional: 150 l/mm 300 l/mm 1200 l/mm 1800 l/mm (TBD)
Note on C15: Ken: See Data Table

## Data Tables
Atmospheric Transmission (Ta) |  |  | Bolometric Corrections (BC) |  |  |  |  | CCD Efficiency Curves (QE) |  |  |  | Typical CCD -Number Pixels (dispersion direction)/ pixel size (micron)
|  |  | Class | Main | Giants | Supergiants |  |  | Relative | Absolute |  | MX7c | 755 | 8.6
Zenith Angle | Transmission | (@5500A) |  | Sequence |  |  |  | Wavelength (A) | Efficiency |  |  | ATik16c | 659 | 7.4
0 | 0.83 |  | O3 | -4.3 | -4.2 | -4 |  | 3500 | - | - |  | ATik16ic-S | 782 | 8.3
10 | 0.83 |  | O5 | -3.9 | -3.8 | -3.7 |  | 3750 | - | - |  | DSI II pro | 650 | 8.6
20 | 0.82 |  | O7 | -3.6 | -3.4 | -3.3 |  | 4000 | 0.49 | 0.294 |  | ATiK314L | 1360 | 6.45
30 | 0.81 |  | B0 | -3 | -2.9 | -2.7 |  | 4250 | 0.7 | 0.42 |  | Lodestar | 752 | 4.75
40 | 0.78 |  | B1 | -2.5 | -2 | -1.7 |  | 4500 | 0.82 | 0.492 |  | ST7 | 765 | 9
50 | 0.75 |  | B2 | -2 | -1.6 | -1.35 |  | 4750 | 0.92 | 0.552 |  | ST8 | 1530 | 9
60 | 0.69 |  | B3 | -1.8 | -1.5 | -1.15 |  | 5000 | 0.99 | 0.594 |  | ST9 | 512 | 9
70 | 0.58 |  | B5 | -1.44 | -1.3 | -0.82 |  | 5250 | 0.99 | 0.594 |  | ST10 | 2184 | 6.8
80 | 0.34 |  | B7 | -0.94 | -1.07 | -0.64 |  | 5500 | 0.99 | 0.594 |  | SBIG 402ME | 765 | 9
85 | 0.12 |  | A0 | -0.15 | -0.24 | -0.3 |  | 5750 | 0.97 | 0.582 |  | STF 8300 | 3326 | 5.4
90 | 0 |  | A5 | -0.02 | -0.02 | 0 |  | 6000 | 0.95 | 0.57 |  | STL1100 | 4000 | 9
|  |  | F0 | -0.01 | 0.01 | 0.14 |  | 6250 | 0.92 | 0.552
Zenith Angle = 90 - Altitude |  |  | F5 | -0.03 | -0.01 | 0.13 |  | 6500 | 0.88 | 0.528 |  | Webcam | 640 | 5.6
|  |  | G0 | -0.1 | -0.13 | -0.1 |  | 6750 | 0.79 | 0.474 |  | DMK41 | 1280 | 4.65
Surface Temperature |  |  | G5 | -0.14 | -0.34 | -0.2 |  | 7000 | 0.69 | 0.414 |  | QHY5 | 1280 | 5.2
Class | Temp (K) |  | K0 | -0.24 | -0.42 | -0.38 |  | 7250 | 0.66 | 0.396 |  | 350D | 3468 | 6.4
O | >45000 |  | K5 | -0.66 | -1.19 | -1 |  | 7500 | 0.56 | 0.336 |  | 450D | 4272 | 5.2
O5 | >40000 |  | M0 | -1.21 | -1.28 | -1.3 |  | 7750 | 0.46 | 0.276 |  | 1000D | 3888 | 5.7
B0 | 30000 |  | M2 | -1.75 | -1.52 | -1.5 |  | 8000 | 0.4 | 0.24
B5 | 15000 |  | M4 | -2.28 |  | -2.5
A0 | 10000 |  | M5 | -2.59 |  | -3.3 |  | (Based on ICX285AL - ATiK314L/DSI III/ SXV-H9) |  |  |  | See:
A5 | 8000 |  | M8 | -4 |  |  |  |  | Max QE approx= |  | 0.6 | http://www.licha.de/astro_article_ccd_sortable_compare.php
F0 | 7000
F5 | 6200 |  | See: "Stars and their Spectra" - Kaler, 2nd Ed. P19
G0 | 6000 |  |  | also, 1st Ed. P263
G5 | 5500 | [7 empty] | Sky Background Brightness (SBO) | (Mag/arc sec ^2)
K0 | 5100 | [6 empty] | Perfect dark sky =22
K5 | 4000 | [6 empty] | Rural conditions = 18
M0 | <3700 | [6 empty] | Inner City Conditions = 16
[7 empty] | See: | http://www.nightwise.org/magnitudes.htm
See: | [7 empty] | http://members.ziggo.nl/jhm.vangastel/Astronomy/visibility/PredictionTool.htm
http://en.wikipedia.org/wiki/Stellar_classification | [7 empty] | SB0 = 22 - 5Log(10(1.7-LM/5)-1) as suggested by Jan van Gastel, based on the initial formula by Nils Olof
See: "Stars and their Spectra" - Kaler, 1st Ed. p80-81
[7 empty] | Quote: | Plotting those formula's against data from Peter van Leuteren,
member of the the Dutch Meteor Society [based on over 500 observations],
it became apparent that the formula as suggested by Jan van Gastel matched the data best.

## Bowen Mag
Limiting magnitude - Spectroscope
Bowen's Formula | [5 empty] | Corrected and revised April 2012
Original formula:
| m=12 + 2.5 log(( W* D1* Td* g* q* t* (dλ/dθ)/(f1* f2* H* α)) |  |  |  |  | NB convert units to metres and radians
Where m is the limiting B magnitude to give a "usable spectrum"
Note: This formula is presented out of historical interest. The calculated magnitudes are only estimates. First promolgated by Bowen in the 1940's
Input: |  |  |  |  | Output:
W | 2e-05 | Projected slit width at telescope focus |  | metre | mag lim | 12.6526
D1 | 0.02 | Diameter of collimator lens |  | metre
Td | 0.35 | Clear aperture of telescope |  | metre
g | 0.16251 | Optical efficiency |  |  | Usually 0.1 to 0.5
q | 0.54 | Quantum efficiency of CCD
t | 3600 | exposure (secs) |  | sec
(dλ/dθ) | 8.164e-07 | dispersion of grating |  | m/rad | (dλ/dθ), also = d2/R |  | where d2 = exit beam reflected from the grating, R= Theoretical Resolving power
f1 | 0.2 | focal length of collimator |  | metre
f2 | 0.2 | focal length of camera |  | metre
a | 0.00015 | star size (Rad) |  | Rad | (5 -20uRad = 1-4")
H | 7.74e-05 | height of spectrum |  | metre | based on height of the spectrum ( height* pixel size)
NB When slit is larger than star image, substitute Td= Td*Td, ie magnitude proportional to Dt*Dt
Comment:
1. Limiting magnitude should be based on a value close to SNR =10
2. The number of subs used for the exposure has an impact on the S/N ratio ie more subs gives lower S/N - this aspect is not included in Bowen's formulae.
modified formula used:
3. The Bowen formula doesn't handle well the various Bolometric corrections or the changes in stellar temperature.
m=14.1 + 1.2 log(( W* D1* Td* g* q*0.8*t* (dλ/dθ)/(f1* f2* H* α))
Example:
1200 l/mm grating
2" Seeing
| SNR=10 | Buil | Modified
| Total Exposure (secs) | Target Mag. | Bowen Limiting mag.
| 51 | 7 | 7.03
| 130 | 8 | 7.97
| 335 | 9 | 8.92
| 900 | 10 | 9.9
| 2680 | 11 | 10.99
| 9800 | 12 | 12.29