## Eyepieces
677 EPs (11/2023) |  | Aperture (mm) = | 200 | F/D= | 10 | Focal lgt= | 2000 | mm | [5 empty] | Sky limit magnitude | = | 6 |  | <- Fill in the blue cells to calculate optical parameters | [6 empty] | © T.Lombry, LUXORION, 2023
Parfocal group (same letter means parfocal between themselves) | focale | Type | Brand | Elt. (the less lens elements the brighter image) | FOV (apparent) | Magnif. (power) | X/mm | Exit pupil (visually try to not go below 1 mm) | Eye relief (best in the range 10-20 mm, more with eyeglasses) | Field stop | Real field | Real field |  | Field (true field, the widest the best) |  |  |  | Barrel size | Price | Price | Weight (divide by 28.35 for the value in ounce) | Length (full height) | Diam.exter. | Limit | Comments
| (mm) |  |  |  | (°) |  | Ideal=2.5 for HR (planetaries) |  | (mm) | (mm) | 2x | f= | [5 empty] | (mm) | ($) | (EUR) | (g) | (cm) | (cm) | Mv.
| 100 | Modified Plössl | Paul Rini | 5? | 28 | 20 | 0.1 | 10 |  | 48.8656 | 0.7 | 1.4 | 0.4 | 1 | ° | 24 | ' | 2 | 39.5 |  |  |  |  | 12.5051 | prob.too much relief (blackout)
| 80 | Ultima | Celestron | 5 | 36 | 25 | 0.125 | 8 | 32 | 50.2618 | 0.72 | 1.44 | 0.44 | 1 | ° | 26.4 | ' | 2 | 90 |  |  |  |  | 12.9897 | short FOV, prob. View hard to hold due to huge relief
| 68 | Modified Plössl | Paul Rini | 3? | 40 | 29.4118 | 0.14706 | 6.8 |  | 47.4695 | 0.68 | 1.36 | 0.36 | 1 | ° | 21.6 | ' | 2 | 39.5 |  |  |  |  | 13.3426
| 62 | Modified Plössl/RKE | Paul Rini | 3 | 44 | 32.2581 | 0.16129 | 6.2 | 50 | 47.6091 | 0.682 | 1.364 | 0.364 | 1 | ° | 21.84 | ' | 2 | 39.5 |  |  |  | 6 | 13.5432 | 2 elt.coated,thermoplastic, with thread for filters
| 60 | Ultima | Celestron | 5 | 36 | 33.3333 | 0.16667 | 6 | 32 | 37.6963 | 0.54 | 1.08 | 0.08 | 1 | ° | 4.8 | ' | 2 | 90 |  |  |  |  | 13.6144 | short FOV, prob. View hard to hold due to huge relief
| 60 | SMC XL | Pentax | 5 | 65 | 33.3333 | 0.16667 | 6 | 10-20 | 68.0628 | 0.975 | 1.95 | 0.95 | 1 | ° | 57 | ' | M84x1 |  |  | 1650 | 25.3 | 8.4 | 13.6144 | thread in place of barrel.movable eyeguard, 44.4 mm from eyelens to focus
| 60 | Kellner | Vixen | 3 | 40 | 33.3333 | 0.16667 | 6 |  | 41.8848 | 0.6 | 1.2 | 0.2 | 1 | ° | 12 | ' | 1.25 | [5 empty] | 13.6144
- | 56 | Super Plössl 4000 | Meade | 4 | 52 | 35.7143 | 0.17857 | 5.6 |  | 50.8202 | 0.728 | 1.456 | 0.456 | 1 | ° | 27.36 | ' | 2 | 200 | 45 |  |  |  | 13.7642 | good perf.but 55 TV Plössl hold the view easier
| 55 | Plössl | TeleVue | 4 | 50 | 36.3636 | 0.18182 | 5.5 | 38 | 47.993 | 0.6875 | 1.375 | 0.375 | 1 | ° | 22.5 | ' | 2 | 228 | 60 | 550 | 7.5 | 5.8 | 13.8033 | Best in its category, sharp to the edge, much more confortable than 56 Meade, view easy to find due huge eye relief
| 55 | Konig Plössl | University optics | 4? | 50 | 36.3636 | 0.18182 | 5.5 |  | 47.993 | 0.6875 | 1.375 | 0.375 | 1 | ° | 22.5 | ' | 2 | 200 |  |  |  |  | 13.8033 | sharp to the dge, too much relief hard to hold the view. Similar to more expensives EP
| 52 | Erfle | Omcon | 6 | 50 | 38.4615 | 0.19231 | 5.2 |  | 45.3752 | 0.65 | 1.3 | 0.3 | 1 | ° | 18 | ' | 2 | 107 | 27 |  |  |  | 13.9251
| 52 | Erfle | Omcon | 5? | 50? | 38.4615 | 0.19231 | 5.2 | [9 empty] | 1.25 | 74 | 27 |  |  |  | 13.9251
| 52 | Modified Plössl/RKE | Paul Rini | 3? | 50 | 38.4615 | 0.19231 | 5.2 | 36 | 45.3752 | 0.65 | 1.3 | 0.3 | 1 | ° | 18 | ' | 2 | 39.5 |  |  |  |  | 13.9251
| 52 | Modified Plössl/RKE | Paul Rini | 3 | 30 | 38.4615 | 0.19231 | 5.2 | 36 | 27.2251 | 0.39 | 0.78 | 0.78 | 0 | ° | 46.8 | ' | 1.25 | 17.5 |  |  |  | 4.1 | 13.9251 | 2 elt.coated,thermoplastic
| 50 | Axiom | Celestron |  | 52 | 40 | 0.2 | 5 |  | 45.3752 | 0.65 | 1.3 | 0.3 | 1 | ° | 18 | ' | 2 | 309 | 38 |  |  |  | 14.0103
V? | 50 | Vixen Lanthanum LV | Celestron | 8 | 33 | 40 | 0.2 | 5 | 20 | 28.7958 | 0.4125 | 0.825 | 0.825 | 0 | ° | 49.5 | ' | 2 |  | 35 | 500 |  |  | 14.0103
| 50 | Observer Plössl | Orion |  | 50? | 40 | 0.2 | 5 | [9 empty] | 1.25 |  | 27 |  |  |  | 14.0103
| 50 | Optilux FMC Plössl | Orion | 4 | 45 | 40 | 0.2 | 5 |  | 39.267 | 0.5625 | 1.125 | 0.125 | 1 | ° | 7.5 | ' | 2 | 119 |  |  |  |  | 14.0103
T | 50 | LE ED | Takahashi | 5 | 50 | 40 | 0.2 | 5 | 40 | 43.63 | 0.625 | 1.25 | 0.25 | 1 | ° | 15 | ' | 2 |  | 38 | 570 |  | 5 | 14.0103
| 45 | Erfle | Paul Rini | 5 | 52 | 44.4444 | 0.22222 | 4.5 | 30 | 40.8377 | 0.585 | 1.17 | 0.17 | 1 | ° | 10.2 | ' | 2 | 40 |  |  |  | 6.3 | 14.2391 | not coated at all, aluminium
| 45 | Modified Plössl/RKE | Paul Rini |  | 52 | 44.4444 | 0.22222 | 4.5 | 36 | 40.8377 | 0.585 | 1.17 | 0.17 | 1 | ° | 10.2 | ' | 2 | 39.5 |  |  |  |  | 14.2391
| 45 | Modified Plössl/RKE | Paul Rini | 3 | 30 | 44.4444 | 0.22222 | 4.5 | 36 | 23.5602 | 0.3375 | 0.675 | 0.675 | 0 | ° | 40.5 | ' | 1.25 | 17.5 |  |  |  | 3.8 | 14.2391 | 2 elt.coated,thermoplastic
| 45 | Siebert | Siebert telescope optics | 3 | 65 | 44.4444 | 0.22222 | 4.5 | 25 | 51.0471 | 0.73125 | 1.4625 | 0.4625 | 1 | ° | 27.75 | ' | 1.25 | [5 empty] | 14.2391 | full coated, large front lens, not recommended for scope <500mm focal according Siebert
| 45 | Siebert | Siebert telescope optics | 3 | 62 | 44.4444 | 0.22222 | 4.5 | 25 | 48.6911 | 0.6975 | 1.395 | 0.395 | 1 | ° | 23.7 | ' | 2 | [5 empty] | 14.2391 | full coated, large front lens (34mm)
| 45 | Plössl | Vixen | 3? | 31 | 44.4444 | 0.22222 | 4.5 |  | 24.3455 | 0.34875 | 0.6975 | 0.6975 | 0 | ° | 41.85 | ' | 1.25 |  | 93 |  |  |  | 14.2391
| 42 | Ultima | Celestron | 5 | 36 | 47.619 | 0.2381 | 4.2 | ? | 26.3874 | 0.378 | 0.756 | 0.756 | 0 | ° | 45.36 | ' | 2 | 319 |  |  |  |  | 14.3889
| 42 | Lanthanum Superwide | Orion | >5 | 65 | 47.619 | 0.2381 | 4.2 | 32 | 47.644 | 0.6825 | 1.365 | 0.365 | 1 | ° | 21.9 | ' | 2 | 90 |  |  |  |  | 14.3889 | prob.as good as 30mm, winged eyeguard. Pentax XL 40mm better corrected in low f/.
| 42 | LET | Sky-Watcher |  | 52 | 47.619 | 0.2381 | 4.2 | 20 | 38.1152 | 0.546 | 1.092 | 0.092 | 1 | ° | 5.52 | ' | 2 | [5 empty] | 14.3889
PA | 41 | Panoptic | TeleVue | 6 | 68 | 48.7805 | 0.2439 | 4.1 | 27 | 48.6562 | 0.697 | 1.394 | 0.394 | 1 | ° | 23.64 | ' | 2 | 365 | 100 | 770 | 8.5 | 6.5 | 14.4412 | Parfocal with Panoptic 27 and 22. One of best in this range, aberrations become apparent in fast scopes
| 40 | Plössl | Atlas | 4 | 40 | 50 | 0.25 | 4 |  | 27.9232 | 0.4 | 0.8 | 0.8 | 0 | ° | 48 | ' | 1.25 | 40 | 93 | 181 |  |  | 14.4949 | Taiwanese EP. Overall merit better than 40 Meade 4000 or 40 TV. Brightness similar to 40 LV Vixen, 40 Meade 4000 or 40 Nextar Celestron. Look similar to Meade 4000 serie (but not exactely the same physical and optical parameters).
| 40 | Erfle | Baader |  |  | 50 | 0.25 | 4 |  |  | 0 | [6 empty] | 1.25 |  | 27 |  |  |  | 14.4949
| 40 | Zeiss-SWW | BW-Optik/Zeiss | 7 | 70 | 50 | 0.25 | 4 | 20 | 48.8656 | 0.7 | 1.4 | 0.4 | 1 | ° | 24 | ' | 2 | 460 | 35 |  |  |  | 14.4949 | Erfle 2
| 40 | Axiom | Celestron |  | 70 | 50 | 0.25 | 4 |  | 48.8656 | 0.7 | 1.4 | 0.4 | 1 | ° | 24 | ' | 2 | 309 | 38 |  |  |  | 14.4949
| 40 | Nextar | Celestron | 4 | 52 | 50 | 0.25 | 4 |  | 36.3002 | 0.52 | 1.04 | 0.04 | 1 | ° | 2.4 | ' | 1.25 | 57 |  | 181 |  |  | 14.4949 | Plössl. True field 23% shorter (39.5°) ! Brightness similar to 40 TV or 40 LV Vixen. Excellent edge of field.
| 40 | Ultima | Celestron | 5 | 50 | 50 | 0.25 | 4 | 20 | 34.904 | 0.5 | 1 | 0 | 1 | ° | 0 | ' | 1.25 | 57 |  |  |  |  | 14.4949 | Plössl enhanced, as all Ultima good contrast and sharp to the edge, winged eyeguard
C | 40 | Plössl | Celestron | 4 | 46 | 50 | 0.25 | 4 | 31 | 32.1117 | 0.46 | 0.92 | 0.92 | 0 | ° | 55.2 | ' | 1.25 | 50 | 16 |  |  |  | 14.4949 | top rank as all Plössl from celestron
| 40 | Omni Plössl | Celestron | 4 | 42 | 50 | 0.25 | 4 |  | 29.3194 | 0.42 | 0.84 | 0.84 | 0 | ° | 50.4 | ' | 1.25 | [5 empty] | 14.4949 | lower eye relief than X-Cel LX, almost same FOV as 32 mm
| 40 | ES02186xx | Explore Scientific |  | 68 | 50 | 0.25 | 4 | 31 | 47.4695 | 0.68 | 1.36 | 0.36 | 1 | ° | 21.6 | ' | 2 | 310 | 298 | 977 |  |  | 14.4949 | argon-purged waterproof
| 40 | ES EMD | Explore Scientific |  | 62 | 50 | 0.25 | 4 | 28.2 | 43.281 | 0.62 | 1.24 | 0.24 | 1 | ° | 14.4 | ' | 2 | 180 |  | 665 |  |  | 14.4949 | argon-purged waterproof
| 40 | Super Plössl | GTO | 4 | 44 | 50 | 0.25 | 4 | 32 | 30.7155 | 0.44 | 0.88 | 0.88 | 0 | ° | 52.8 | ' | 1.25 | 50 |  |  |  |  | 14.4949 | MgFI multicoated, with rubber eyecup
5P | 40 | SWA 5000 | Meade | 6 | 68 | 50 | 0.25 | 4 |  |  | 0.68 | 1.36 | 0.36 | 1 | ° | 21.6 | ' | 2 | 399 |  |  |  |  | 14.4949 | Meade claims razor sharp edge-to-edge, contrasted and virtually without chromatic aberration, suited for SCT and fast newtonians
- | 40 | SWA Plössl 4000 | Meade | 6 | 67 | 50 | 0.25 | 4 | 20 | 46.7714 | 0.67 | 1.34 | 0.34 | 1 | ° | 20.4 | ' | 2 | 300 | 77 |  |  |  | 14.4949 | similar to 32mm, some blackout due to huge relief, edge out-of-focus of fast scopes and SCT, better than 40 SWA, below TV Panoptic or Pentax, less pincushion than TV 35 Panoptic
5P | 40 | Plössl 5000 | Meade | 5 | 60 | 50 | 0.25 | 4 |  |  | 0.6 | 1.2 | 0.2 | 1 | ° | 12 |  | 2 | 199 |  |  |  |  | 14.4949 | Meade claims 40% better correction for chromatic aberration and edge-distorsions than traditional Plössl
- | 40 | Plössl 3000 | Meade | 4 | 44 | 50 | 0.25 | 4 | 29 | 30.7155 | 0.44 | 0.88 | 0.88 | 0 | ° | 52.8 | ' | 1.25 | 80 | 17 |  |  |  | 14.4949 | blackout,no contrast,better than 40mm 4000, similar to 40 ProOptic
- | 40 | Super Plössl 4000 | Meade | 4 | 44 | 50 | 0.25 | 4 | 30 | 30.7155 | 0.44 | 0.88 | 0.88 | 0 | ° | 52.8 | ' | 1.25 | 100 | 19 | 165 |  |  | 14.4949 | Medium quality. Field hard to find, field a bit narrower than serie 3000. True field shorter than expected (12%). Overall merit below next three EP but similar brightness as 40 TV, 40 LV Vixen or 40 Nextar.
- | 40 | MA | Meade | 3 | 40 | 50 | 0.25 | 4 | 18 | 27.9232 | 0.4 | 0.8 | 0.8 | 0 | ° | 48 | ' | 1.25 | 37.95 |  |  |  |  | 14.4949
| 40 | Plössl | Omcon |  |  | 50 | 0.25 | 4 |  |  | 0 | [6 empty] | 1.25 | 64 | 27 |  |  |  | 14.4949
| 40 | Optilux FMC Plössl | Orion | 6 | 55 | 50 | 0.25 | 4 |  | 38.3944 | 0.55 | 1.1 | 0.1 | 1 | ° | 6 | ' | 2 | 110 |  |  |  |  | 14.4949
| 40 | Sirius Plössl | Orion | 4 | 43 | 50 | 0.25 | 4 |  | 30.0175 | 0.43 | 0.86 | 0.86 | 0 | ° | 51.6 | ' | 1.25 | 60 |  |  |  |  | 14.4949
| 40 | Modified Plössl | Paul Rini | 5 | 42 | 50 | 0.25 | 4 | 26 | 29.3194 | 0.42 | 0.84 | 0.84 | 0 | ° | 50.4 | ' | 1.25 | 17.5 |  |  |  |  | 14.4949 | 2 elt.coated,aluminium
| 40 | XW | Pentax | 6 | 70 | 50 | 0.25 | 4 | 20 | 48.8656 | 0.7 | 1.4 | 0.4 | 1 | ° | 24 | ' | 1.25 |  | 580 | 700 |  |  | 14.4949
| 40 | SMC XL | Pentax | 5 | 65 | 50 | 0.25 | 4 | 20 | 45.3752 | 0.65 | 1.3 | 0.3 | 1 | ° | 18 | ' | 2 | 265 |  | 380 |  |  | 14.4949 | ED, Sharper edges than Meade 40 SWA but not as TV 35 Panoptic, not as sharp as the others XL to the edge, eyecup adjustable. As sharp to the edge as Konig MK-70 at f/10.
| 40 | Kellner | Pentax | 4 | 47 | 50 | 0.25 | 4 |  | 32.8098 | 0.47 | 0.94 | 0.94 | 0 | ° | 56.4 | ' | 1.5 | [5 empty] | 14.4949 | special barrel size. Sharper than any other EP. Very light and excellent even at f/5
| 40 | Kellner | Pocono | 3 | 45 | 50 | 0.25 | 4 |  | 31.4136 | 0.45 | 0.9 | 0.9 | 0 | ° | 54 | ' | 1.25 | 35 |  |  |  |  | 14.4949
| 40 | Plössl | ProOptic | 4 | 43 | 50 | 0.25 | 4 | 40 ? | 30.0175 | 0.43 | 0.86 | 0.86 | 0 | ° | 51.6 | ' | 1.25 | 45 |  |  |  |  | 14.4949 | excellent for the price, view a bit hard to find due huge eye relief, as good as Meade serie 3000. ProOptic=Adorama in-house brand name
| 40 | ST Plössl | Scopetronix | 4? | 44 | 50 | 0.25 | 4 |  | 30.7155 | 0.44 | 0.88 | 0.88 | 0 | ° | 52.8 | ' | 1.25 | 53 |  |  |  |  | 14.4949 | very good
| 40 | Super PL | Sky-Watcher | 4 | 52 | 50 | 0.25 | 4 |  | 36.3002 | 0.52 | 1.04 | 0.04 | 1 | ° | 2.4 | ' | 1.25 | [5 empty] | 14.4949
| 40 | Plössl | Sky-Watcher | 4 | 52 | 50 | 0.25 | 4 |  | 36.3002 | 0.52 | 1.04 | 0.04 | 1 | ° | 2.4 | ' | 1.25 | 55 | 84 |  |  |  | 14.4949 | small, with removable eyeguard, multicoated, too small field lens
| 40 | Multi-coated | Sky-Watcher |  |  | 50 | 0.25 | 4 |  | 0 | 0 | 0 | 0 | 0 | ° | 0 | ' | 2 | [5 empty] | 14.4949
| 40 | Super Plössl | TAL | 5? | 42 | 50 | 0.25 | 4 |  | 29.3194 | 0.42 | 0.84 | 0.84 | 0 | ° | 50.4 | ' | 1.25 | [5 empty] | 14.4949 | Novosibirsk Instrument from Russia, with eyeguard, excellent design
W(d) | 40 | Wide Field | TeleVue | 6 | 65 | 50 | 0.25 | 4 | 20 | 45.3752 | 0.65 | 1.3 | 0.3 | 1 | ° | 18 | ' | 1.25 | [5 empty] | 14.4949
B | 40 | Plössl | TeleVue | 4 | 44 | 50 | 0.25 | 4 | 28 | 30.7155 | 0.44 | 0.88 | 0.88 | 0 | ° | 52.8 | ' | 1.25 | 110 | 31 | 194 | 6.7 | 4 | 14.4949 | Sharp but overall merit not better than 40 Meade 3000. Same brightness as 35 Baader or 40 Meade 4000. True field 11% shorter than expected. Largest eyeguard vs its competitors.
| 40 | Konig MK-70 | University optics |  | 70 | 50 | 0.25 | 4 |  | 48.8656 | 0.7 | 1.4 | 0.4 | 1 | ° | 24 | ' | 2 | 200 |  |  |  |  | 14.4949 | not sharp to the edge, less good than super Plössl 4000, for some less good than SWA32. At f/10 Pentax XL has a better contrast and a bit sharper. In f/6 can be better than 35 Panoptic.
| 40 | Vixen Lanthanum LV | Vixen | 4 | 42 | 50 | 0.25 | 4 |  | 29.3194 | 0.42 | 0.84 | 0.84 | 0 | ° | 50.4 | ' | 1.25 | 110 | 36 | 129 |  |  | 14.4949 | Best in its category. Excellent eyeguard. A bit better than 40 Nextar Celestron, 40 Meade 4000 or 40 TV Plössl.
| 38 | Erfle | Paul Rini | 5 | 64 | 52.6316 | 0.26316 | 3.8 | 20 | 42.4433 | 0.608 | 1.216 | 0.216 | 1 | ° | 12.96 | ' | 2 | 40 |  |  |  | 6.3 | 14.6062 | 3 elt.coated,thermoplastic
| 38 | Modified Plössl | Paul Rini | 3 | 44 | 52.6316 | 0.26316 | 3.8 | 26 | 29.1798 | 0.418 | 0.836 | 0.836 | 0 | ° | 50.16 | ' | 1.25 | 18 |  |  |  |  | 14.6062 | 2 elt.coated,thermoplastic
| 36 | QX4000 | Meade | 5 | 70 | 55.5556 | 0.27778 | 3.6 |  | 43.9791 | 0.63 | 1.26 | 0.26 | 1 | ° | 15.6 | ' | 2 | [5 empty] | 14.7236
| 35 | Ultima Plössl | Antares | 5 | 52 | 57.1429 | 0.28571 | 3.5 |  | 31.7627 | 0.455 | 0.91 | 0.91 | 0 | ° | 54.6 | ' | 2 | 84 | 27 |  |  |  | 14.7848
| 35 | Eudiascopic | Baader | 4 | 48 | 57.1429 | 0.28571 | 3.5 |  | 29.3194 | 0.42 | 0.84 | 0.84 | 0 | ° | 50.4 | ' | 1.25 | 130 | 170 | 188 |  |  | 14.7848 | Best in its category. In 35-40mm Plössl has the largest true field. Large winged eyeguard. Crisper image and comfortable. Brightness similar to 40 TV Plössl.
| 35 | Ultima | Celestron | 5 | 49 | 57.1429 | 0.28571 | 3.5 | 25 | 29.9302 | 0.42875 | 0.8575 | 0.8575 | 0 | ° | 51.45 | ' | 1.25 | 100 |  |  |  |  | 14.7848 | view hard to hold due to relief, Plössl enhanced, as all Ultima good contrast and sharp to the edge, winged eyeguard
| 35 | Erfle | Omcon | 6 | 62 | 57.1429 | 0.28571 | 3.5 |  | 37.8709 | 0.5425 | 1.085 | 0.085 | 1 | ° | 5.1 | ' | 2 | 107 | 27 |  |  |  | 14.7848
| 35 | Ultrascopic | Orion | 5? | 52 | 57.1429 | 0.28571 | 3.5 | 24 | 31.7627 | 0.455 | 0.91 | 0.91 | 0 | ° | 54.6 | ' | 1.25 | 79 |  |  |  |  | 14.7848
| 35 | Erfle | Paul Rini | 5 | 68 | 57.1429 | 0.28571 | 3.5 | 17 | 41.5358 | 0.595 | 1.19 | 0.19 | 1 | ° | 11.4 | ' | 2 | 24 |  |  |  | 4.1 | 14.7848 | 3 elt.coated, thermoplastic
| 35 | Modified Plössl | Paul Rini |  | 64 | 57.1429 | 0.28571 | 3.5 |  | 39.0925 | 0.56 | 1.12 | 0.12 | 1 | ° | 7.2 | ' | 2 | 39.5 |  |  |  |  | 14.7848
| 35 | Erfle | Paul Rini | 5 | 60 | 57.1429 | 0.28571 | 3.5 | 17 | 36.6492 | 0.525 | 1.05 | 0.05 | 1 | ° | 3 | ' | 1.25 | 40 |  |  |  | 6.3 | 14.7848 | 2 elt.coated, aluminium
E | 35 | Eudiascopique | PERL | 4 | 48 | 57.1429 | 0.28571 | 3.5 |  | 29.3194 | 0.42 | 0.84 | 0.84 | 0 | ° | 50.4 | ' | 1.25 |  | 28 |  |  |  | 14.7848
| 35 | Siebert | Siebert telescope optics | 6 | 65 | 57.1429 | 0.28571 | 3.5 | 25 | 39.7033 | 0.56875 | 1.1375 | 0.1375 | 1 | ° | 8.25 | ' | 1.25 | [5 empty] | 14.7848 | full coated,wide aperture, bulky, sharp and similar to Meade Plössl according Siebert
| 35 | LET | Sky-Watcher |  | 56 | 57.1429 | 0.28571 | 3.5 | 20 | 34.2059 | 0.49 | 0.98 | 0.98 | 0 | ° | 58.8 | ' | 2 | [5 empty] | 14.7848
| 35 | Multi-coated | Sky-Watcher |  |  | 57.1429 | 0.28571 | 3.5 |  | 0 | 0 | 0 | 0 | 0 | ° | 0 | ' | 2 | [5 empty] | 14.7848
-P | 35 | Panoptic | TeleVue | 6 | 68 | 57.1429 | 0.28571 | 3.5 | 24 | 41.5358 | 0.595 | 1.19 | 0.19 | 1 | ° | 11.4 | ' | 2 | 365 | 100 | 770 | 8.5 | 6.5 | 14.7848 | One of best in 32-40 range, relief comfortable "not too much" as in many Plössl 32mm+, some pincushion when panning the scope (bent field quite apparent on Dobs that lend themselves to panning !), star image not pinpoints in all scopes (depend f/), astigmatism becomes apparent (as in 27 and 35mm) due to larger exit pupil, some coma on fast scopes (need Paracorr). In concurrence with 40 MK70 from UO..
| 34 | Axiom | Celestron |  | 70 | 58.8235 | 0.29412 | 3.4 |  | 41.5358 | 0.595 | 1.19 | 0.19 | 1 | ° | 11.4 | ' | 2 | 309 | 38 |  |  |  | 14.8478
| 34 | ES02186xx | Explore Scientific |  | 68 | 58.8235 | 0.29412 | 3.4 |  | 40.349 | 0.578 | 1.156 | 0.156 | 1 | ° | 9.36 | ' | 2 |  | 245 | 700 |  |  | 14.8478 | argon-purged waterproof
5P | 34 | SWA 5000 | Meade | 6 | 68 | 58.8235 | 0.29412 | 3.4 |  | 40.349 | 0.578 | 1.156 | 0.156 | 1 | ° | 9.36 | ' | 2 | 299 |  |  |  |  | 14.8478 | Meade claims razor sharp edge-to-edge, contrasted and virtually without chromatic aberration, suited for SCT and fast newtonians
| 34 | Carl Zeiss Ortho | Zeiss | 4 | 50 | 58.8235 | 0.29412 | 3.4 |  | 29.6684 | 0.425 | 0.85 | 0.85 | 0 | ° | 51 | ' |  |  | 1200 |  |  |  | 14.8478 | with lanthanum elements, HFT multicoated, superior color correction and design
| 34 | Abbe (Plössl) | Zeiss/Celestron | 4? | 50 | 58.8235 | 0.29412 | 3.4 |  | 29.6684 | 0.425 | 0.85 | 0.85 | 0 | ° | 51 | ' | 1.25 |  | 41 |  |  |  | 14.8478
| 33 | Modified Plössl | Paul Rini | 4? | 50 | 60.6061 | 0.30303 | 3.3 |  | 28.7958 | 0.4125 | 0.825 | 0.825 | 0 | ° | 49.5 | ' | 1.25 | 17.5 |  |  |  |  | 14.9126
| 32 | Masuyama | Masuyama | 5 | 51 | 62.5 | 0.3125 | 3.2 |  | 28.4817 | 0.408 | 0.816 | 0.816 | 0 | ° | 48.96 | ' | 2 |  |  | 458 |  |  | 14.9794
| 32 | Plössl | Atlas | 4 | 48 | 62.5 | 0.3125 | 3.2 |  | 26.8063 | 0.384 | 0.768 | 0.768 | 0 | ° | 46.08 | ' | 1.25 | 40 | 92.75 | 148 |  |  | 14.9794 | Taiwanese EP. Good quality-price ratio, overall performances similar to 32 TV Plössl but below a 30 Baader, 30 Tak LE or 30 Clavé.
| 32 | Orthoscopic | Brandon |  | 45 | 62.5 | 0.3125 | 3.2 |  | 25.1309 | 0.36 | 0.72 | 0.72 | 0 | ° | 43.2 | ' | 1.25 |  | 27 |  |  |  | 14.9794
UP | 32 | Ultima LX | Celestron | 6 | 70 | 62.5 | 0.3125 | 3.2 | 16 | 39.0925 | 0.56 | 1.12 | 0.12 | 1 | ° | 7.2 | ' | 2 |  | 99 |  |  |  | 14.9794
| 32 | Nextar | Celestron | 4 | 52 | 62.5 | 0.3125 | 3.2 |  | 29.0401 | 0.416 | 0.832 | 0.832 | 0 | ° | 49.92 | ' | 1.25 | 65 |  | 143 |  |  | 14.9794 | Plössl. Better than 32 TV Plössl but below 30 Tak LE or 32 Meade 4000
| 32 | Omni Plössl | Celestron | 4 | 50 | 62.5 | 0.3125 | 3.2 |  | 27.9232 | 0.4 | 0.8 | 0.8 | 0 | ° | 48 | ' | 1.25 | [5 empty] | 14.9794 | lower eye relief than X-Cel LX, almost same FOV as 40 mm
| 32 | Ultima | Celestron | 5 | 50 | 62.5 | 0.3125 | 3.2 | 20 | 27.9232 | 0.4 | 0.8 | 0.8 | 0 | ° | 48 | ' | 1.25 | 57 |  |  |  |  | 14.9794 | as good as TV32,bright,clear but 30mm has a bit better contrast, winged eyeguard
C | 32 | Plössl | Celestron | 4 | 46 | 62.5 | 0.3125 | 3.2 | 22 | 25.6894 | 0.368 | 0.736 | 0.736 | 0 | ° | 44.16 | ' | 1.25 | 50 | 16 |  |  |  | 14.9794
| 32 | ES02106 EMD | Explore Scientific |  | 62 | 62.5 | 0.3125 | 3.2 | 22.2 | 34.6248 | 0.496 | 0.992 | 0.992 | 0 | ° | 59.52 | ' | 2 | 196 |  |  |  |  | 14.9794 | argon-purged waterproof
| 32 | Super Plössl | GTO | 4 | 47 | 62.5 | 0.3125 | 3.2 | 24 | 26.2478 | 0.376 | 0.752 | 0.752 | 0 | ° | 45.12 | ' | 1.25 | 47 |  |  |  |  | 14.9794 | MgFI multicoated, with rubber eyecup
| 32 | SWA | Kepler |  | 82 | 62.5 | 0.3125 | 3.2 | 36 | 45.7941 | 0.656 | 1.312 | 0.312 | 1 | ° | 18.72 | ' | 2 |  | 170 | 933 |  |  | 14.9794
- | 32 | SWA Plössl 4000 | Meade | 6 | 67 | 62.5 | 0.3125 | 3.2 | 20+ | 37.4171 | 0.536 | 1.072 | 0.072 | 1 | ° | 4.32 | ' | 2 | 240 | 54 |  |  |  | 14.9794 | some blackout due to huge relief, edge out-of-focus of fast scopes and SCT, better than 40 SWA, below TV Panoptic or Pentax, less pincushion than TV 35 Panoptic
O | 32 | Super Plössl 4000 | Meade | 4 | 52 | 62.5 | 0.3125 | 3.2 | 20 | 29.0401 | 0.416 | 0.832 | 0.832 | 0 | ° | 49.92 | ' | 1.25 | 100 | 19 | 132 |  |  | 14.9794 | highly recommended, great eye relief, sharp edge (better than 40mm), 30 Celestron Ultima and Orion Ultrascopic maybe crisper. True field 7% shorter than expected.
5P | 32 | Plössl 5000 | Meade | 5 | 60 | 62.5 | 0.3125 | 3.2 |  | 33.5079 | 0.48 | 0.96 | 0.96 | 0 | ° | 57.6 | ' | 2 | 149 |  |  |  |  | 14.9794 | Meade claims 40% better correction for chromatic aberration and edge-distorsions than traditional Plössl
| 32 | Plössl | Omcon |  |  | 62.5 | 0.3125 | 3.2 | [9 empty] | 1.25 | 64 | 27 |  |  |  | 14.9794
| 32 | Optilux FMC Plössl | Orion | 6 | 60 | 62.5 | 0.3125 | 3.2 |  | 33.5079 | 0.48 | 0.96 | 0.96 | 0 | ° | 57.6 | ' | 2 | 110 |  |  |  |  | 14.9794
| 32 | Sirius Plössl | Orion | 4 | 50 | 62.5 | 0.3125 | 3.2 |  | 27.9232 | 0.4 | 0.8 | 0.8 | 0 | ° | 48 | ' | 1.25 | 50 |  |  |  |  | 14.9794 | good
| 32 | Modified Plössl | Paul Rini | 4? | 68 | 62.5 | 0.3125 | 3.2 |  | 37.9756 | 0.544 | 1.088 | 0.088 | 1 | ° | 5.28 | ' | 2 | 39.5 |  |  |  |  | 14.9794 | Is this the Superwide ? then has 75° FOV and is threaded for filters
| 32 | Orthoscopic | Pocono | 4? | 45 | 62.5 | 0.3125 | 3.2 | 20? | 25.1309 | 0.36 | 0.72 | 0.72 | 0 | ° | 43.2 | ' | 1.25 | 50 |  |  |  |  | 14.9794
| 32 | Plössl | ProOptic | 4 | 50 | 62.5 | 0.3125 | 3.2 |  | 27.9232 | 0.4 | 0.8 | 0.8 | 0 | ° | 48 | ' | 1.25 | 45 |  |  |  |  | 14.9794 | excellent for the price, as good as Meade serie 3000. ProOptic=Adorama in-house brand name
| 32 | Siebert | Siebert telescope optics | 3 | 67 | 62.5 | 0.3125 | 3.2 | 25 | 37.4171 | 0.536 | 1.072 | 0.072 | 1 | ° | 4.32 | ' | 2 | [5 empty] | 14.9794 | full coated, large front lens (34mm)
| 32 | Super PL | Sky-Watcher | 4 | 52 | 62.5 | 0.3125 | 3.2 |  | 29.0401 | 0.416 | 0.832 | 0.832 | 0 | ° | 49.92 | ' | 1.25 | [5 empty] | 14.9794
| 32 | Plössl | Sky-Watcher | 4 | 46 | 62.5 | 0.3125 | 3.2 |  | 25.6894 | 0.368 | 0.736 | 0.736 | 0 | ° | 44.16 | ' | 1.25 | 60 | 84 |  |  |  | 14.9794 | small, no eyeguard, multicoated
| 32 | Super Plössl | TAL | 5? | 52 | 62.5 | 0.3125 | 3.2 |  | 29.0401 | 0.416 | 0.832 | 0.832 | 0 | ° | 49.92 | ' | 1.25 | [5 empty] | 14.9794 | Novosibirsk Instrument from Russia, with eyeguard, excellent design
W(d) | 32 | Wide Field | TeleVue | 6 | 65 | 62.5 | 0.3125 | 3.2 | 20 | 36.3002 | 0.52 | 1.04 | 0.04 | 1 | ° | 2.4 | ' | 2 | [5 empty] | 14.9794 | soft towards edge
B | 32 | Plössl | TeleVue | 4 | 50 | 62.5 | 0.3125 | 3.2 | 22 | 27.9232 | 0.4 | 0.8 | 0.8 | 0 | ° | 48 | ' | 1.25 | 110 | 31 | 176 | 7 | 4 | 14.9794 | Largest frontal lens in its category. Not as contrasted and sharp at edge as 30 Celestron Ultima. 32 Nextar Celestron or 32 Meade 4000 are better.
| 32 | Konig II | University optics | 4? | 60 | 62.5 | 0.3125 | 3.2 |  | 33.5079 | 0.48 | 0.96 | 0.96 | 0 | ° | 57.6 | ' | 2 | 115 |  |  |  |  | 14.9794 | less good than Erfle
| 32 | Konig Plössl | University optics | 4? | 52 | 62.5 | 0.3125 | 3.2 |  | 29.0401 | 0.416 | 0.832 | 0.832 | 0 | ° | 49.92 | ' | 1.25 | 115 |  |  |  |  | 14.9794 | less good than Erfle
| 32 | Konig Plössl | University optics |  | 45 | 62.5 | 0.3125 | 3.2 | >20 | 25.1309 | 0.36 | 0.72 | 0.72 | 0 | ° | 43.2 | ' | 2 | 130 |  |  |  |  | 14.9794 | wonderful, a bit more blackout areas (kidney bean ?) than 30mm Celestron Ultima, no false color, sharp, medium FOV smaller than 30mm Celestron Ultima
| 32 | Erfle | Vixen | 5? | 60 | 62.5 | 0.3125 | 3.2 | <10? | 33.5079 | 0.48 | 0.96 | 0.96 | 0 | ° | 57.6 | ' | 2 | 40? |  |  |  |  | 14.9794 | not threaded for filters !, not very sharp to the edge, better than other, short eye relief
LP | 31 | Luminos | Celestron |  | 82 | 64.5161 | 0.32258 | 3.1 | 27 | 44.363 | 0.6355 | 1.271 | 0.271 | 1 | ° | 16.26 | ' | 2 |  |  | 1134 |  |  | 15.0483 | Parfocal, retractible eyecup
ALX | 31 | Axiom LX | Celestron |  | 82 | 64.5161 | 0.32258 | 3.1 | 21 | 44.363 | 0.6355 | 1.271 | 0.271 | 1 | ° | 16.26 | ' | 2 |  |  | 1360 |  |  | 15.0483
| 31 | Nagler Type 5 | TeleVue | 6 | 82 | 64.5161 | 0.32258 | 3.1 | 19 | 44.363 | 0.6355 | 1.271 | 0.271 | 1 | ° | 16.26 | ' | 2 | 595 | 31 | 900 | 9? | 4 | 15.0483 | sharp on-axis performance, some lateral color like in other nagler, but not important, sharpness quite good but suffer a bit on SCT f/10 at edge (similar to 22mm Nagler4), almost no pincushion, kidney bean, no slide up/down eyecup but instadjust eyeguard, ideal for fast scopes due to exit pupil, heavy. Can be select over the TV 35mm Panoptic for contrast and FOV but 31mm is heavier and bulkier. Its add.power will help resolving DSO on fast f/, similar to Leica 30mm but heavier
| 30.1 | Speers-Waler | Antares | 8 | 67.7 | 66.4452 | 0.33223 | 3.01 | 15.7 | 35.5632 | 0.50944 | 1.0189 | 0.018885 | 1 | ° | 1.1331 | ' | 2 | 94 |  | 535 |  |  | 15.1123
| 30 | Widescan | Apogee | 5 | 84 | 66.6667 | 0.33333 | 3 | 20+ | 43.9791 | 0.63 | 1.26 | 0.26 | 1 | ° | 15.6 | ' | 2 | 345 |  | 600? |  | 5? | 15.1195 | same EP as 30mm Widescan, both built at Kowa of Japan
| 30 | Eudiascopic | Baader/Japan | 5 | 48 | 66.6667 | 0.33333 | 3 |  | 25.1309 | 0.36 | 0.72 | 0.72 | 0 | ° | 43.2 | ' | 1.25 | 100 | 36 | 175 |  |  | 15.1195 | Plössl modified. Large winged eyeguard. Same as Ultima Celestron. Below 30 Tak LE or 32 Meade 4000.
| 30 | B-WW | BW-Optik | 7 | 68 | 66.6667 | 0.33333 | 3 | 20 | 35.6021 | 0.51 | 1.02 | 0.02 | 1 | ° | 1.2 | ' | 2 | 242 | 36 | 750 | 9.5 |  | 15.1195 | Erfle
| 30 | Zeiss-SWW | BW-Optik/Zeiss | 7 | 85 | 66.6667 | 0.33333 | 3 | 20 | 44.5026 | 0.6375 | 1.275 | 0.275 | 1 | ° | 16.5 | ' | 2 | 511.5385 | 36 |  |  |  | 15.1195
V? | 30 | Vixen Lanthanum LV | Celestron | 8 | 70 | 66.6667 | 0.33333 | 3 | 20 | 36.6492 | 0.525 | 1.05 | 0.05 | 1 | ° | 3 | ' | 2 |  | 36 | 440 |  |  | 15.1195
V? | 30 | Vixen Lanthanum LV | Celestron | 8 | 60 | 66.6667 | 0.33333 | 3 | 20 | 31.4136 | 0.45 | 0.9 | 0.9 | 0 | ° | 54 | ' | 2 |  | 36 | 440 |  |  | 15.1195
| 30 | Ultima | Celestron | 5 | 50 | 66.6667 | 0.33333 | 3 | 21 | 26.178 | 0.375 | 0.75 | 0.75 | 0 | ° | 45 | ' | 1.25 | 85 |  |  |  |  | 15.1195 | Plössl enhanced, better contrast than TeleVue 32mm Plössl, crisper than 32mm Super Plössl Meade or 30 Orion Ultrascopic, better than UO Konig 32, winged eyeguard
| 30 | Plössl | Clavé | 4 | 48 | 66.6667 | 0.33333 | 3 |  | 25.1309 | 0.36 | 0.72 | 0.72 | 0 | ° | 43.2 | ' | 1.25 | 210 |  | 127 |  |  | 15.1195 | Best in its category. Rigid eyecap but old design. True field 7% wider than expected
| 30 | ES02184xx | Explore Scientific | 8/6 | 100 | 66.6667 | 0.33333 | 3 | 19 | 52.356 | 0.75 | 1.5 | 0.5 | 1 | ° | 30 | ' | 3 | £859 |  | 2353 | 150 | 106.5 | 15.1195 | argon-purged waterproof
ES82 | 30 | ES82 | Explore Scientific |  | 82 | 66.6667 | 0.33333 | 3 | 21 | 42.9319 | 0.615 | 1.23 | 0.23 | 1 | ° | 13.8 | ' | 2 |  |  | 997 |  |  | 15.1195
| 30 | Widescan | Kokusai Khoki Telescope | 5 | 84 | 66.6667 | 0.33333 | 3 | 21 | 43.9791 | 0.63 | 1.26 | 0.26 | 1 | ° | 15.6 | ' | 2 | £229 |  | 500 | 11.2 | 5? | 15.1195 | 10 mm more infocus than TV nagler Type 2 20mm
| 30 | Leica | Leitz | 5 | 88 | 66.6667 | 0.33333 | 3 | 20+ | 46.0733 | 0.66 | 1.32 | 0.32 | 1 | ° | 19.2 | ' | ? | N/A |  | 700 |  |  | 15.1195 | Wonderful, high contrast, little pincushion, less sharp than 31 Nagler5 at edge but sharper than 22 Nagler4, prob. similar to 30mm widescan, no eyecup. Probably impossible to buy today due to huge wanted list.
| 30 | Widescan | Leitz | 5 | 88 | 66.6667 | 0.33333 | 3 | 20+ | 46.0733 | 0.66 | 1.32 | 0.32 | 1 | ° | 19.2 | ' | 2 | 345 |  | 600? |  | 5? | 15.1195 | wonderful EP, high contrast, very sharp, some distorsions at edge on f/6.8 APO, relief and exit pupil not too large, very little pincushion. On New.f/4.5 center is nice and tight but less crisp at 40% off axis with astigmatism/coma. According APM built by Kokusai Kohki. Same as 30mm Apogee.
5P | 30 | UWA 5000 | Meade | 6 | 82 | 66.6667 | 0.33333 | 3 | 22 | 42.9319 | 0.615 | 1.23 | 0.23 | 1 | ° | 13.8 | ' | 2 | 449 |  | 1332.4276 |  |  | 15.1195 | Meade claims contrasted images, full field sharpness, highest quality material
| 30 | QX4000 | Meade | 5 | 70 | 66.6667 | 0.33333 | 3 |  | 36.6492 | 0.525 | 1.05 | 0.05 | 1 | ° | 3 | ' | 2 | [5 empty] | 15.1195
| 30 | Ultrascopic | Orion | 5-7 | 52 | 66.6667 | 0.33333 | 3 |  | 27.2251 | 0.39 | 0.78 | 0.78 | 0 | ° | 46.8 | ' | 1.25 | 50 |  |  |  |  | 15.1195 | heavy
| 30 | XW | Pentax | 7 | 70 | 66.6667 | 0.33333 | 3 | 20 | 36.6492 | 0.525 | 1.05 | 0.05 | 1 | ° | 3 | ' | 1.25 |  | 580 | 740 |  |  | 15.1195
| 30 | Kellner | Pentax | 4 | 47 | 66.6667 | 0.33333 | 3 |  | 24.6073 | 0.3525 | 0.705 | 0.705 | 0 | ° | 42.3 | ' | 1.5 | [5 empty] | 15.1195 | special barrel size. Sharper than any other EP. Very light and excellent even at f/5. Much comfortable than 30 orion.
E | 30 | Eudiascopique | PERL | 4 | 48 | 66.6667 | 0.33333 | 3 |  | 25.1309 | 0.36 | 0.72 | 0.72 | 0 | ° | 43.2 | ' | 1.25 |  | 150 |  |  |  | 15.1195
T | 30 | LE ED | Takahashi | 5 | 52 | 66.6667 | 0.33333 | 3 | 20 | 27.2251 | 0.39 | 0.78 | 0.78 | 0 | ° | 46.8 | ' | 1.25 |  | 38 | 170 |  | 5 | 15.1195
| 30 | Unitron | Unitron | 8? | 88 | 66.6667 | 0.33333 | 3 | ? | 46.0733 | 0.66 | 1.32 | 0.32 | 1 | ° | 19.2 | ' | 2 | [5 empty] | 15.1195
| 30 | AV | Vixen |  | 70 | 66.6667 | 0.33333 | 3 | 20 | 36.6492 | 0.525 | 1.05 | 0.05 | 1 | ° | 3 | ' | 2 | [5 empty] | 15.1195
| 29 | Siebert | Siebert telescope optics | 6 | 50 | 68.9655 | 0.34483 | 2.9 | 25 | 25.3054 | 0.3625 | 0.725 | 0.725 | 0 | ° | 43.5 | ' | 1.25 |  |  |  | 7.5 |  | 15.1932 | full coated,sharp and similar to Meade Plössl according Siebert
K | 28.7 | RKE | Edmund scientific co | 3 | 46.5 | 69.6864 | 0.34843 | 2.87 | 12.2 | 23.2906 | 0.33364 | 0.66727 | 0.66727 | 0 | ° | 40.0365 | ' | 1.25 | 50 |  |  |  |  | 15.2157 | Kellner modifie
| 28 | ES02186xx | Explore Scientific |  | 68 | 71.4286 | 0.35714 | 2.8 |  | 33.2286 | 0.476 | 0.952 | 0.952 | 0 | ° | 57.12 | ' | 2 |  | 189 | 475 |  |  | 15.2694 | argon-purged waterproof
5P | 28 | SWA 5000 | Meade | 6 | 68 | 71.4286 | 0.35714 | 2.8 |  | 33.2286 | 0.476 | 0.952 | 0.952 | 0 | ° | 57.12 |  | 2 | 279 |  |  |  |  | 15.2694 | Meade claims razor sharp edge-to-edge, contrasted and virtually without chromatic aberration, suited for SCT and fast newtonians
| 28 | SMC XL | Pentax | 4 | 55 | 71.4286 | 0.35714 | 2.8 | 20 | 26.8761 | 0.385 | 0.77 | 0.77 | 0 | ° | 46.2 | ' | 1.25 | 250 |  | 340 |  |  | 15.2694 | ED, shorter field, eyecup adjustable
| 28 | LET | Sky-Watcher |  | 56 | 71.4286 | 0.35714 | 2.8 | 20 | 27.3647 | 0.392 | 0.784 | 0.784 | 0 | ° | 47.04 | ' | 2 | [5 empty] | 15.2694
| 28 | Multi-coated | Sky-Watcher |  |  | 71.4286 | 0.35714 | 2.8 |  | 0 | 0 | 0 | 0 | 0 | ° | 0 | ' | 2 | [5 empty] | 15.2694
| 27 | Lunt Solar System | Lunt | 5 | 53 | 74.0741 | 0.37037 | 2.7 | 18 | 24.9738 | 0.35775 | 0.7155 | 0.7155 | 0 | ° | 42.93 | ' | 1.25 | 145 |  | 190 | 7.5 | 4.7 | 15.3483 | Optimised for H-alpha
PA | 27 | Panoptic | TeleVue | 6 | 68 | 74.0741 | 0.37037 | 2.7 | 19 | 32.0419 | 0.459 | 0.918 | 0.918 | 0 | ° | 55.08 | ' | 2 | 330 |  | 500 | 6 | 5.2 | 15.3483 | the sharpest low power EP, pincushion, pinpoint star image on all field, sharp and bright to the edge at f/8 and slower, some coma at f/4.6. Maybe not as fantastic as Meade SWA 24,5 but best choice for fast scopes experimenting field curvature (SCT) or trouble with lower focal EP.
| 26 | Masuyama | Masuyama | 5 | 85 | 76.9231 | 0.38462 | 2.6 |  | 38.5689 | 0.5525 | 1.105 | 0.105 | 1 | ° | 6.3 | ' | 2 |  | 378 |  |  |  | 15.4303
| 26 | Plössl | Atlas | 4 | 50 | 76.9231 | 0.38462 | 2.6 |  | 22.6876 | 0.325 | 0.65 | 0.65 | 0 | ° | 39 | ' | 1.25 | 30 | 93 | 112 |  |  | 15.4303 | Taiwanese EP. Good quality-price ratio, homogen performances but below numerous famous EP (Vixe, TV, Meade, Tak, Celestron…)
C | 26 | Plössl | Celestron | 4 | 50 | 76.9231 | 0.38462 | 2.6 | 22 | 22.6876 | 0.325 | 0.65 | 0.65 | 0 | ° | 39 | ' | 1.25 | 44 |  |  |  |  | 15.4303
| 26 | ES0206 EMD | Explore Scientific |  | 62 | 76.9231 | 0.38462 | 2.6 | 19.3 | 28.1326 | 0.403 | 0.806 | 0.806 | 0 | ° | 48.36 | ' | 1.25 | 154 |  | 220 |  |  | 15.4303 | argon-purged waterproof
| 26 | Super Plössl | GTO | 4 | 52 | 76.9231 | 0.38462 | 2.6 | 20 | 23.5951 | 0.338 | 0.676 | 0.676 | 0 | ° | 40.56 | ' | 1.25 | 40 |  |  |  |  | 15.4303 | MgFI multicoated, with rubber eyecup
| 26 | QX4000 | Meade | 5 | 70 | 76.9231 | 0.38462 | 2.6 |  | 31.7627 | 0.455 | 0.91 | 0.91 | 0 | ° | 54.6 | ' | 2 | [5 empty] | 15.4303
5P | 26 | Plössl 5000 | Meade | 5 | 60 | 76.9231 | 0.38462 | 2.6 |  | 27.2251 | 0.39 | 0.78 | 0.78 | 0 | ° | 46.8 |  | 1.25 | 99 |  |  |  |  | 15.4303 | Meade claims 40% better correction for chromatic aberration and edge-distorsions than traditional Plössl
- | 26 | Super Plössl 4000 | Meade | 4 | 52 | 76.9231 | 0.38462 | 2.6 | 18 | 23.5951 | 0.338 | 0.676 | 0.676 | 0 | ° | 40.56 | ' | 1.25 | 80 | 14 | 115 |  |  | 15.4303 | as good as TV 25 Plössl, similar to Meade 32mm. True field 6% shorter than expected.
| 26 | Sirius Plössl | Orion | 4 | 50 | 76.9231 | 0.38462 | 2.6 |  | 22.6876 | 0.325 | 0.65 | 0.65 | 0 | ° | 39 | ' | 1.25 | 50 |  |  |  |  | 15.4303
| 26 | Super PL | Sky-Watcher | 4 | 52 | 76.9231 | 0.38462 | 2.6 |  | 23.5951 | 0.338 | 0.676 | 0.676 | 0 | ° | 40.56 | ' | 1.25 | [5 empty] | 15.4303
| 26 | Nagler Type 5 | TeleVue | 6 | 82 | 76.9231 | 0.38462 | 2.6 | 19 | 37.2077 | 0.533 | 1.066 | 0.066 | 1 | ° | 3.96 | ' | 2 | 595 |  |  |  |  | 15.4303
| 26 | Plössl | Vixen | 3? | 48 | 76.9231 | 0.38462 | 2.6 |  | 21.7801 | 0.312 | 0.624 | 0.624 | 0 | ° | 37.44 | ' | 1.25 |  | 93 |  |  |  | 15.4303
| 25 | Plössl | Atlas | 4 | 50 | 80 | 0.4 | 2.5 |  | 21.815 | 0.3125 | 0.625 | 0.625 | 0 | ° | 37.5 | ' | 1.25 | 30 |  | 112 |  |  | 15.5154 | Plössl. Medium overalll merit but better than 25 Meade serie 3000
| 25 | Eudiascopic | Baader/Japan | 5 | 48 | 80 | 0.4 | 2.5 |  | 20.9424 | 0.3 | 0.6 | 0.6 | 0 | ° | 36 | ' | 1.25 | 100 | 36 | 116 |  |  | 15.5154 | One of the best in its category, field larger than expected. Excellent image, edge of field, contrast and luminosity. Plössl modified, same as Ultima Celestron
XP | 25 | X-Cel LX | Celestron |  | 60 | 80 | 0.4 | 2.5 | 16 | 26.178 | 0.375 | 0.75 | 0.75 | 0 | ° | 45 | ' | 1.25 | [5 empty] | 15.5154 | Parfocal, twist-up eyecup
| 25 | X-Cel | Celestron | 6 | 55 | 80 | 0.4 | 2.5 | 20 | 23.9965 | 0.34375 | 0.6875 | 0.6875 | 0 | ° | 41.25 | ' | 1.25 |  | 114 |  |  |  | 15.5154 | ED lens
| 25 | Plössl | Celestron | 4 | 52 | 80 | 0.4 | 2.5 |  | 22.6876 | 0.325 | 0.65 | 0.65 | 0 | ° | 39 | ' | 1.25 | [5 empty] | 15.5154 | default with N5
| 25 | SMA | Celestron | 3? | 52 | 80 | 0.4 | 2.5 | 14 | 22.6876 | 0.325 | 0.65 | 0.65 | 0 | ° | 39 | ' | 1.25 | 35 | 11 |  |  |  | 15.5154 | actually a Kellner, not perfect edge but good FOV, less good than Plössl, same as MA25, great low cost EP
| 25 | Nextar | Celestron | 4 | 52 | 80 | 0.4 | 2.5 |  | 22.6876 | 0.325 | 0.65 | 0.65 | 0 | ° | 39 | ' | 1.25 | 60 |  | 110 |  |  | 15.5154 | Plössl. Very good overall performances but edge of field not perfect and field curvature apparent.
V? | 25 | Vixen Lanthanum LV | Celestron | 8 | 50 | 80 | 0.4 | 2.5 | 20 | 21.815 | 0.3125 | 0.625 | 0.625 | 0 | ° | 37.5 | ' | 1.25 | 110 | 27 | 150 |  |  | 15.5154 | Plössl. Good overall merit. Same contrast as 26 Meade 4000 but 25 TV Plössl better. Performances below 25 Baader eudiascopic, 25 Clavé or 25 Nextar Celestron.
| 25 | Huygens Modified | Celestron | 2 | 32 | 80 | 0.4 | 2.5 | 10 | 13.9616 | 0.2 | 0.4 | 0.4 | 0 | ° | 24 | ' | 1.25 | 12 |  |  |  |  | 15.5154
| 25 | I3 intensifier | Ceoptics |  | 35 | 80 | 0.4 | 2.5 | 38 | 15.2705 | 0.21875 | 0.4375 | 0.4375 | 0 | ° | 26.25 | ' | 1,25/2 | 2000 |  | 468 | 11 |  | 15.5154 | Pattern TeleVue/Collins, Image intensifier for visual observation, gain of 2 magnitudes, focal and barrel interchangeable with 15mm or 2", threaded for filter, gain 30-50k, resolution 64 lines/mm, s/n ratio 18-21 dB, spectral response 450-900nm (green-IR), tube life 10000 hrs. Some "snow" if image gain pushed to the max, no gain control, field curvature more apparent with 15mm.
| 25 | Clavé | Clavé | 4 | 48 | 80 | 0.4 | 2.5 |  | 20.9424 | 0.3 | 0.6 | 0.6 | 0 | ° | 36 | ' | 1.25 | 200 |  |  |  |  | 15.5154 | Plössl. Old design from Jean Texereau. Light field curvature. Incomfortable, smallest frontal lens compared to its competitors but its true field is 6% wider than expected. Better than 25 TV or 25 LV Vixen.
| 25 | Zoom 10-25 | Docter |  | 45 | 80 | 0.4 | 2.5 |  | 19.6335 | 0.28125 | 0.5625 | 0.5625 | 0 | ° | 33.75 | ' | 1.25 | high |  |  |  |  | 15.5154 | click stopped down to the farious focal, sharp image, EP large and expensive, field constant but small (lot of I-travel)
| 25 | Orthoscopic | Edmund scientific co | 4 | 50.8 | 80 | 0.4 | 2.5 | 22.23 | 22.164 | 0.3175 | 0.635 | 0.635 | 0 | ° | 38.1 | ' | 1.25 | 72 |  |  |  |  | 15.5154
| 25 | ES02184xx | Explore Scientific | 10/7 | 100 | 80 | 0.4 | 2.5 | 14.5 | 43.63 | 0.625 | 1.25 | 0.25 | 1 | ° | 15 | ' | 2 |  | 349 | 1177 | 139.6 | 73 | 15.5154 | argon-purged waterproof
| 25 | Plössl MC | GTO | 4 | 53 | 80 | 0.4 | 2.5 | 20 | 23.1239 | 0.33125 | 0.6625 | 0.6625 | 0 | ° | 39.75 | ' | 1.25 | 33 |  |  |  |  | 15.5154 | Multicoated, no rubber eyecup
| 25 | ES Plössl | Lichtenknecker optics |  | 49 | 80 | 0.4 | 2.5 |  | 21.3787 | 0.30625 | 0.6125 | 0.6125 | 0 | ° | 36.75 | ' | 1.25 | [5 empty] | 15.5154
| 25 | Series 5000 HD-60 | Meade | 6 | 60 | 80 | 0.4 | 2.5 | 17 | 26.178 | 0.375 | 0.75 | 0.75 | 0 | ° | 45 | ' | 1.25 | 89 |  | 213 |  |  | 15.5154 | twist-up rubber eyeguard
L | 25 | Plössl 3000 | Meade | 4 | 50 | 80 | 0.4 | 2.5 | 16 | 21.815 | 0.3125 | 0.625 | 0.625 | 0 | ° | 37.5 | ' | 1.25 | 50 | 12 | 97 |  |  | 15.5154 | Bad contrast compared to its competitors (Vixen, TV, Tak, Celestron, Clavé or Baader)
- | 25 | MA | Meade | 3 | 40 | 80 | 0.4 | 2.5 | 16 | 17.452 | 0.25 | 0.5 | 0.5 | 0 | ° | 30 | ' | 1.25 | 37.95 |  |  |  |  | 15.5154 | less good than TV25, similar to 25 SMA, standard with 60/700mm
| 25 | Plössl | Omcon | 4? |  | 80 | 0.4 | 2.5 | [9 empty] | 1.25 | 48 | 27 |  |  |  | 15.5154
| 25 | Ultrascopic | Orion | 5-7 | 52 | 80 | 0.4 | 2.5 |  | 22.6876 | 0.325 | 0.65 | 0.65 | 0 | ° | 39 | ' | 1.25 | 50 |  |  |  |  | 15.5154
| 25 | Explorer II | Orion | 3-4 | 50 | 80 | 0.4 | 2.5 |  | 21.815 | 0.3125 | 0.625 | 0.625 | 0 | ° | 37.5 | ' | 1.25 | 34 |  |  |  |  | 15.5154
E | 25 | Eudiascopique | PERL | 4 | 48 | 80 | 0.4 | 2.5 |  | 20.9424 | 0.3 | 0.6 | 0.6 | 0 | ° | 36 | ' | 1.25 |  | 120 |  |  |  | 15.5154
| 25 | Erfle | Pocono | 5? | 65 | 80 | 0.4 | 2.5 |  | 28.3595 | 0.40625 | 0.8125 | 0.8125 | 0 | ° | 48.75 | ' | 1.25 | 70 |  |  |  |  | 15.5154
| 25 | Orthoscopic | Pocono | 4? | 45 | 80 | 0.4 | 2.5 |  | 19.6335 | 0.28125 | 0.5625 | 0.5625 | 0 | ° | 33.75 | ' | 1.25 | 50 |  |  |  |  | 15.5154
| 25 | Plössl | ProOptic | 4 | 50 | 80 | 0.4 | 2.5 |  | 21.815 | 0.3125 | 0.625 | 0.625 | 0 | ° | 37.5 | ' | 1.25 | 35 |  |  |  |  | 15.5154 | excellent for the price, as good as Meade serie 3000. ProOptic=Adorama in-house brand name
| 25 | ST Plössl | Scopetronix | 4? | 52 | 80 | 0.4 | 2.5 |  | 22.6876 | 0.325 | 0.65 | 0.65 | 0 | ° | 39 | ' | 1.25 | 53 |  |  |  |  | 15.5154 | very good
| 25 | LET | Sky-Watcher |  | 50 | 80 | 0.4 | 2.5 | 20 | 21.815 | 0.3125 | 0.625 | 0.625 | 0 | ° | 37.5 | ' | 1.25 | [5 empty] | 15.5154
| 25 | LE | Sky-Watcher |  | 50 | 80 | 0.4 | 2.5 | 20 | 21.815 | 0.3125 | 0.625 | 0.625 | 0 | ° | 37.5 | ' | 1.25 | [5 empty] | 15.5154
| 25 | KE | Sky-Watcher | 4? | 50 | 80 | 0.4 | 2.5 |  | 21.815 | 0.3125 | 0.625 | 0.625 | 0 | ° | 37.5 | ' | 1.25 | [5 empty] | 15.5154
| 25 | Plössl Multi-coated | Sky-Watcher | 4 | 50 | 80 | 0.4 | 2.5 |  | 21.815 | 0.3125 | 0.625 | 0.625 | 0 | ° | 37.5 | ' | 1.25 | [5 empty] | 15.5154
| 25 | Plössl | Sky-Watcher | 4 | 46 | 80 | 0.4 | 2.5 |  | 20.0698 | 0.2875 | 0.575 | 0.575 | 0 | ° | 34.5 | ' | 1.25 | 55 | 73 |  |  |  | 15.5154 | small, no eyeguard, multicoated
| 25 | Super | Sky-Watcher |  |  | 80 | 0.4 | 2.5 |  | 0 | 0 | 0 | 0 | 0 | ° | 0 | ' | 1.25 | [5 empty] | 15.5154 | modified achromat, fully coated only
| 25 | Super Plössl | TAL | 5? | 52 | 80 | 0.4 | 2.5 |  | 22.6876 | 0.325 | 0.65 | 0.65 | 0 | ° | 39 | ' | 1.25 | [5 empty] | 15.5154 | Novosibirsk Instrument from Russia, with eyeguard, excellent design
B | 25 | Plössl | TeleVue | 4 | 50 | 80 | 0.4 | 2.5 | 17 | 21.815 | 0.3125 | 0.625 | 0.625 | 0 | ° | 37.5 | ' | 1.25 | 95 | 21 | 120 | 7.5 | 3.3 | 15.5154 | very good but overal merit below 25 Meade 4000, 25 Tak LE, 25 Nextar or 25 Baader Eudioascopic
| 25 | Konig MK-70 | University optics | 4? | 70 | 80 | 0.4 | 2.5 |  | 30.541 | 0.4375 | 0.875 | 0.875 | 0 | ° | 52.5 | ' | 2 | 180 |  |  |  |  | 15.5154
| 25 | Konig Erfle | University optics | 5? | 60 | 80 | 0.4 | 2.5 |  | 26.178 | 0.375 | 0.75 | 0.75 | 0 | ° | 45 | ' | 1.25 | 90 |  |  |  |  | 15.5154 | less good than Erfle
| 25 | Konig Orthoscopic | University optics | 4? |  | 80 | 0.4 | 2.5 | [9 empty] | 1.25 | [5 empty] | 15.5154
| 25 | Kellner | Vixen | 3 | 45 | 80 | 0.4 | 2.5 | 16.5 | 19.6335 | 0.28125 | 0.5625 | 0.5625 | 0 | ° | 33.75 | ' | 1.25 | 35 |  | 90 |  |  | 15.5154
| 25 | Carl Zeiss Ortho | Zeiss | ? | 54 | 80 | 0.4 | 2.5 | 20 | 23.5602 | 0.3375 | 0.675 | 0.675 | 0 | ° | 40.5 | ' | 1.25 | 210 | 120 |  |  |  | 15.5154
| 25 | Carl Zeiss Ortho | Zeiss | ? | 44 | 80 | 0.4 | 2.5 | 20 | 19.1972 | 0.275 | 0.55 | 0.55 | 0 | ° | 33 | ' | 1.25 | 155 | 120 |  |  |  | 15.5154 | HFT multicoated, superior color correction and design
| 25 | Carl Zeiss Ortho | Zeiss | ? | 44 | 80 | 0.4 | 2.5 | 20 | 19.1972 | 0.275 | 0.55 | 0.55 | 0 | ° | 33 | ' | 1.25 | 195 | 120 |  |  |  | 15.5154 | HFT multicoated, superior color correction and design
| 25 | Carl Zeiss Ortho | Zeiss | ? | 42 | 80 | 0.4 | 2.5 | 20 | 18.3246 | 0.2625 | 0.525 | 0.525 | 0 | ° | 31.5 | ' | 1.25 | 95 | 120 |  |  |  | 15.5154 | HFT multicoated, superior color correction and design
| 25 | Carl Zeiss Ortho | Zeiss | ? | 42 | 80 | 0.4 | 2.5 | 20 | 18.3246 | 0.2625 | 0.525 | 0.525 | 0 | ° | 31.5 | ' | 1.25 | 125 | 120 |  |  |  | 15.5154 | HFT multicoated, superior color correction and design
| 25 | Abbe Plössl | Zeiss/Celestron |  |  | 80 | 0.4 | 2.5 | [9 empty] | 1.25 |  | 41 |  |  |  | 15.5154
| 24.7 | Speers-Waler | Antares | 8 | 67 | 80.9717 | 0.40486 | 2.47 | 13.3 | 28.8813 | 0.41373 | 0.82745 | 0.82745 | 0 | ° | 49.647 | ' | 1.25 | 104 |  | 535 |  |  | 15.5417
O | 24.5 | SWA Plössl 4000 | Meade | 6 | 67 | 81.6327 | 0.40816 | 2.45 | 19 | 28.6475 | 0.41037 | 0.82075 | 0.82075 | 0 | ° | 49.245 | ' | 1.25 | 180 | 43 |  |  |  | 15.5593 | not as crisp or sharp as TV 22/27 Panoptic (which are color and distortion free by comparison) or Pentax 21 XL on fast scopes, false brightness at the edge, field stop not quite as distinct, suited for Bino too.
| 24 | Hyperion | Baader | 8 | 68 | 83.3333 | 0.41667 | 2.4 | 20 | 28.4817 | 0.408 | 0.816 | 0.816 | 0 | ° | 48.96 | ' | 1.25-2 | 115 |  | 400 |  |  | 15.6041
| 24 | Orthoscopic | Brandon |  | 45 | 83.3333 | 0.41667 | 2.4 |  | 18.8482 | 0.27 | 0.54 | 0.54 | 0 | ° | 32.4 | ' | 1.25 |  | 27 |  |  |  | 15.6041
| 24 | Ultima | Celestron | 5 | 51 | 83.3333 | 0.41667 | 2.4 | 18 | 21.3613 | 0.306 | 0.612 | 0.612 | 0 | ° | 36.72 | ' | 1.25 | 80 |  |  |  |  | 15.6041 | Plössl enhanced, as all Ultima good contrast and sharp to the edge, winged eyeguard
| 24 | ES02186xx | Explore Scientific |  | 68 | 83.3333 | 0.41667 | 2.4 |  | 28.4817 | 0.408 | 0.816 | 0.816 | 0 | ° | 48.96 | ' | 1.25 |  | 159 | 340 |  |  | 15.6041 | argon-purged waterproof
ES82 | 24 | ES82 | Explore Scientific |  | 82 | 83.3333 | 0.41667 | 2.4 | 13 | 34.3455 | 0.492 | 0.984 | 0.984 | 0 | ° | 59.04 | ' | 2 |  |  | 726
5P | 24 | UWA 5000 | Meade | 6 | 82 | 83.3333 | 0.41667 | 2.4 | 17 | 34.3455 | 0.492 | 0.984 | 0.984 | 0 | ° | 59.04 | ' | 2 | 399 |  | 992.2333 |  |  | 15.6041 | Meade claims contrasted images, full field sharpness, highest quality material
5P | 24 | SWA 5000 | Meade | 6 | 68 | 83.3333 | 0.41667 | 2.4 |  | 28.4817 | 0.408 | 0.816 | 0.816 | 0 | ° | 48.96 |  | 1.25 | 249 |  |  |  |  | 15.6041 | Meade claims razor sharp edge-to-edge, contrasted and virtually without chromatic aberration, suited for SCT and fast newtonians
T | 24 | LE ED | Takahashi | 5 | 52 | 83.3333 | 0.41667 | 2.4 | 17 | 21.7801 | 0.312 | 0.624 | 0.624 | 0 | ° | 37.44 | ' | 1.25 | 140 | 38 | 150 |  | 5 | 15.6041 | Plössl. As good as Nagler's but shorter FOV. Medium contrast but fine edge of field, luminous and crisper image. No field curvature.
| 24 | Super Plössl | TAL | 8 | 80 | 83.3333 | 0.41667 | 2.4 |  | 33.5079 | 0.48 | 0.96 | 0.96 | 0 | ° | 57.6 | ' | 2 | [5 empty] | 15.6041 | Novosibirsk Instrument from Russia, with eyeguard, excellent design
P | 24 | Panoptic | TeleVue | 6 | 68 | 83.3333 | 0.41667 | 2.4 | 15 | 28.4817 | 0.408 | 0.816 | 0.816 | 0 | ° | 48.96 | ' | 1.25 | 280 | 78 | 450 | 9.2 | 5.2 | 15.6041 | new serie, Parfocal with 19, 15 mm.
W(d) | 24 | Wide Field | TeleVue | 6 | 65 | 83.3333 | 0.41667 | 2.4 | 20 | 27.2251 | 0.39 | 0.78 | 0.78 | 0 | ° | 46.8 | ' | 1.25 | [5 empty] | 15.6041
| 24 | Konig Plössl | University optics | 4? | 60 | 83.3333 | 0.41667 | 2.4 |  | 25.1309 | 0.36 | 0.72 | 0.72 | 0 | ° | 43.2 | ' | 1.25 | 100 |  |  |  |  | 15.6041 | less good than Erfle
LP | 23 | Luminos | Celestron |  | 82 | 86.9565 | 0.43478 | 2.3 | 20 | 32.9145 | 0.4715 | 0.943 | 0.943 | 0 | ° | 56.58 | ' | 2 |  |  | 479 |  |  | 15.6965 | Parfocal, retractible eyecup
ALX | 23 | Axiom LX | Celestron |  | 82 | 86.9565 | 0.43478 | 2.3 | 17 | 34 | 0.4715 | 0.943 | 0.943 | 0 | ° | 56.58 | ' | 2 |  |  | 480
| 23 | Axiom | Celestron |  | 70 | 86.9565 | 0.43478 | 2.3 |  | 28.0977 | 0.4025 | 0.805 | 0.805 | 0 | ° | 48.3 | ' | 1.25 | 309 | 38 |  |  |  | 15.6965
| 23 | SWA | Kepler |  | 82 | 86.9565 | 0.43478 | 2.3 | 25 | 32.9145 | 0.4715 | 0.943 | 0.943 | 0 | ° | 56.58 | ' | 2 |  | 150 | 634 |  |  | 15.6965
UP | 22 | Ultima LX | Celestron | 6 | 70 | 90.9091 | 0.45455 | 2.2 | 16 | 26.8761 | 0.385 | 0.77 | 0.77 | 0 | ° | 46.2 | ' | 2 | 110 | 138 | 544 |  |  | 15.793
| 22 | Leica | Leitz | 6 | 66 | 90.9091 | 0.45455 | 2.2 | 20+ | 25.3403 | 0.363 | 0.726 | 0.726 | 0 | ° | 43.56 | ' | 1.25-2 | 225 |  | 290 |  |  | 15.793 | Variante Erfle, below 22mm Panoptic for edge sharpness but has less residual colors, has also a better contrast and eye relief than 21mm Pentax XL, and better image than 22N4 for some observers.
- | 22 | MH | Meade | 2? | 40 | 90.9091 | 0.45455 | 2.2 | 8 | 15.3578 | 0.22 | 0.44 | 0.44 | 0 | ° | 26.4 | ' | 1.25 | 37.95 |  |  | 4.1 |  | 15.793 | poor view
| 22 | Modified Plössl | Paul Rini | 3 | 56 | 90.9091 | 0.45455 | 2.2 | 12 | 21.5009 | 0.308 | 0.616 | 0.616 | 0 | ° | 36.96 | ' | 1.25 | 18 |  |  |  | 3.6 | 15.793
| 22 | Nagler Type 4 | TeleVue | 7 | 82 | 90.9091 | 0.45455 | 2.2 | 19 | 31.4834 | 0.451 | 0.902 | 0.902 | 0 | ° | 54.12 | ' | 2 | 445 |  | 680 | 10 | 6 | 15.793 | widest field, not as sharp as 17N4 according some users, better contrast than 20N but 20N is sharpest, even at daytime as sharp as Radian to the edge, image below 22 Leitz, but contrasty, comfortable with instadjust eyecup, better than 22 panoptic even on 18" f/4.2 Starmaster, minor pincushion despite sharp view, no ghosting, bit kidney bean.
PA | 22 | Panoptic | TeleVue | 6 | 68 | 90.9091 | 0.45455 | 2.2 | 15 | 26.1082 | 0.374 | 0.748 | 0.748 | 0 | ° | 44.88 | ' | 1.25-2 | 280 | 78 | 450 | 9.2 | 5.2 | 15.793 | pincushion, a bit below 19mm Pan for sharpness and below 22N4 for global perf. An alternative to 20mm Nagler (which is heavier), correction towards edges on f/6 scopes and slower excellent but not perfect, color and distortion-free EP compared to Meade SWA 24,5. 21mm SMC Pentax display a flatter field and a greater eye relief.
| 22 | LVW Lanthanum Superwide | Vixen | 8 | 65 | 90.9091 | 0.45455 | 2.2 | 20 | 24.9564 | 0.3575 | 0.715 | 0.715 | 0 | ° | 42.9 | ' | 1.25-2 | 222 | 38 | 430 |  | 5 | 15.793 | As all Vixen lanth.perform wonderfully in 16"" f/4.3. Excellent contrast, very sharp to the edge.
| 22 | Plössl | Vixen | 3? | 47 | 90.9091 | 0.45455 | 2.2 |  | 18.0454 | 0.2585 | 0.517 | 0.517 | 0 | ° | 31.02 | ' | 1.25 |  | 93 |  |  |  | 15.793
K | 21.5 | RKE | Edmund scientific co | 3 | 46 | 93.0233 | 0.46512 | 2.15 | 11.2 | 17.26 | 0.24725 | 0.4945 | 0.4945 | 0 | ° | 29.67 | ' | 1.25 | 50 |  |  |  |  | 15.843 | Kellner modifie
| 21 | Hyperion | Baader | 8 | 68 | 95.2381 | 0.47619 | 2.1 | 20 | 24.9215 | 0.357 | 0.714 | 0.714 | 0 | ° | 42.84 | ' | 1.25-2 | 115 |  | 400 |  |  | 15.8941
DP | 21 | Ultima Duo | Celestron | 8 | 68 | 95.2381 | 0.47619 | 2.1 | 20 | 24.9215 | 0.357 | 0.714 | 0.714 | 0 | ° | 42.84 | ' | 1.25-2 | 130 |  |  |  |  | 15.8941 | Parfocal, fold down rubber eye guard with 42 mm T-adaptor
| 21 | X-Cel | Celestron | 6 | 55 | 95.2381 | 0.47619 | 2.1 | 20 | 20.1571 | 0.28875 | 0.5775 | 0.5775 | 0 | ° | 34.65 | ' | 1.25 |  | 114 |  |  |  | 15.8941 | ED lens
| 21 | Ultima wide | Intes-Micro |  |  | 95.2381 | 0.47619 | 2.1 | [9 empty] | 1.25 |  | 27 |  |  |  | 15.8941
| 21 | Modified Plössl | Paul Rini | 4? | 60 | 95.2381 | 0.47619 | 2.1 |  | 21.9895 | 0.315 | 0.63 | 0.63 | 0 | ° | 37.8 | ' | 2 | 39.5 |  |  |  |  | 15.8941
| 21 | Modified Plössl | Paul Rini | 4? | 60 | 95.2381 | 0.47619 | 2.1 |  | 21.9895 | 0.315 | 0.63 | 0.63 | 0 | ° | 37.8 | ' | 1.25 | 17.5 |  |  |  |  | 15.8941
| 21 | SMC XL | Pentax | 4 | 65 | 95.2381 | 0.47619 | 2.1 | 20 | 23.822 | 0.34125 | 0.6825 | 0.6825 | 0 | ° | 40.95 | ' | 1.25 | 250 |  | 325 |  |  | 15.8941 | ED, Excellent but below Leica 22mm, flatter field and eye relief superior to TV 22mm panoptic, TV 19mm panoptic is sharper even at edges (smaller and lighter), eyecup adjustable. For some better than 19mm panoptic due to larger relief and less distorsion.
| 21 | Siebert | Siebert telescope optics | 3 | 80 | 95.2381 | 0.47619 | 2.1 |  | 29.3194 | 0.42 | 0.84 | 0.84 | 0 | ° | 50.4 | ' | 1.25 | 45 |  |  |  |  | 15.8941 | Erfle,lenses single coated, not sharp at edges, better than kellner according Siebert
| 21 | Ethos | TeleVue |  | 100 | 95.2381 | 0.47619 | 2.1 | 15 | 36.6492 | 0.525 | 1.05 | 0.05 | 1 | ° | 3 | ' | 2 | 700 | 899 | 1020 |  |  | 15.8941 | incredible wide FOV, accepts DIOPTRX eyesight astigmatism corrector
| 20 | Masuyama | Masuyama | 5 | 85 | 100 | 0.5 | 2 |  | 29.6684 | 0.425 | 0.85 | 0.85 | 0 | ° | 51 | ' | 2 |  | 369 |  |  |  | 16
| 20 | Ultima Plössl | Antares | 4? | 70 | 100 | 0.5 | 2 |  | 24.4328 | 0.35 | 0.7 | 0.7 | 0 | ° | 42 | ' | 1.25 | 95 |  |  |  |  | 16
| 20 | Ultima Plössl | Antares | 5 | 52 | 100 | 0.5 | 2 |  | 18.1501 | 0.26 | 0.52 | 0.52 | 0 | ° | 31.2 | ' | 1.25 | 84 | 27 |  |  |  | 16
| 20 | Plössl | Celestron | 4? | 52 | 100 | 0.5 | 2 | 15 | 18.1501 | 0.26 | 0.52 | 0.52 | 0 | ° | 31.2 | ' | 1.25 | 44 |  |  |  |  | 16
V? | 20 | Vixen Lanthanum LV | Celestron | 8 | 50 | 100 | 0.5 | 2 | 20 | 17.452 | 0.25 | 0.5 | 0.5 | 0 | ° | 30 | ' | 1.25 | 110 | 26 | 142 |  |  | 16
| 20 | Huygens | Celestron | 2? | 32 | 100 | 0.5 | 2 | 8 | 11.1693 | 0.16 | 0.32 | 0.32 | 0 | ° | 19.2 | ' | 1.25 | 12 |  |  |  |  | 16
| 20 | Erfle | Edmund scientific co |  | 65 | 100 | 0.5 | 2 |  | 22.6876 | 0.325 | 0.65 | 0.65 | 0 | ° | 39 | ' | 1.25 | 85 |  |  |  |  | 16
| 20 | ES02184xx | Explore Scientific | 9/6 | 100 | 100 | 0.5 | 2 | 14.5 | 34.904 | 0.5 | 1 | 0 | 1 | ° | 0 | ' | 2 |  | 498 | 968 | 122.5 | 69 | 16 | argon-purged waterproof
| 20 | ES02186xx | Explore Scientific |  | 68 | 100 | 0.5 | 2 |  | 23.7347 | 0.34 | 0.68 | 0.68 | 0 | ° | 40.8 | ' | 1.25 |  | 139 | 340 |  |  | 16 | argon-purged waterproof
| 20 | ES0206 EMD | Explore Scientific |  | 62 | 100 | 0.5 | 2 | 14.8 | 21.6405 | 0.31 | 0.62 | 0.62 | 0 | ° | 37.2 | ' | 1.25 | 126 |  | 136 |  |  | 16 | argon-purged waterproof
| 20 | ES02107 EMD | Explore Scientific |  | 52 | 100 | 0.5 | 2 | 15 | 18.1501 | 0.26 | 0.52 | 0.52 | 0 | ° | 31.2 | ' | 1.25 | 84 |  |  |  |  | 16 | argon-purged waterproof
| 20 | Marvel-M-LERW-20 | Founder Optics | 8 | 80 | 100 | 0.5 | 2 | 20 | 27.9232 | 0.4 | 0.8 | 0.8 | 0 | ° | 48 | ' | 2 | £219 |  |  |  |  | 16 | Lanthanum lenses
| 20 | Plössl MC | GTO | 4 | 53 | 100 | 0.5 | 2 | 16 | 18.4991 | 0.265 | 0.53 | 0.53 | 0 | ° | 31.8 | ' | 1.25 | 33 |  |  |  |  | 16 | Multicoated, no rubber eyecup
| 20 | Super Plössl | GTO | 4 | 52 | 100 | 0.5 | 2 | 16 | 18.1501 | 0.26 | 0.52 | 0.52 | 0 | ° | 31.2 | ' | 1.25 | 40 |  |  |  |  | 16 | MgFI multicoated, with rubber eyecup
| 20 | XWA | Kepler | 9 | 100 | 100 | 0.5 | 2 | 15 | 34.904 | 0.5 | 1 | 0 | 1 | ° | 0 | ' | 2 |  | 319 | 1200 |  |  | 16
| 20 | Widescan | Kokusai Khoki Telescope | 5 | 84 | 100 | 0.5 | 2 | 21 | 29.3194 | 0.42 | 0.84 | 0.84 | 0 | ° | 50.4 | ' | 2 | £229 |  |  |  |  | 16 | 10 mm more infocus than TV nagler Type 2 20mm
| 20 | EWA 5000 | Meade | 9 | 100 | 100 | 0.5 | 2 |  | 34.904 | 0.5 | 1 | 0 | 1 | ° | 0 | ' | 2 | 499 |  |  |  |  | 16
| 20 | QX4000 | Meade | 5 | 70 | 100 | 0.5 | 2 |  | 24.4328 | 0.35 | 0.7 | 0.7 | 0 | ° | 42 | ' | 1.25 | [5 empty] | 16
5P | 20 | SWA 5000 | Meade | 6 | 68 | 100 | 0.5 | 2 |  | 23.7347 | 0.34 | 0.68 | 0.68 | 0 | ° | 40.8 |  | 1.25 | 199 |  |  |  |  | 16 | Meade claims razor sharp edge-to-edge, contrasted and virtually without chromatic aberration, suited for SCT and fast newtonians
5P | 20 | Plössl 5000 | Meade | 5 | 60 | 100 | 0.5 | 2 |  | 20.9424 | 0.3 | 0.6 | 0.6 | 0 | ° | 36 |  | 1.25 | 89 |  |  |  |  | 16 | Meade claims 40% better correction for chromatic aberration and edge-distorsions than traditional Plössl
O | 20 | Super Plössl 4000 | Meade | 4 | 52 | 100 | 0.5 | 2 | 13 | 18.1501 | 0.26 | 0.52 | 0.52 | 0 | ° | 31.2 | ' | 1.25 | 80 | 14 |  |  |  | 16
| 20 | Plössl | Omcon |  |  | 100 | 0.5 | 2 | [9 empty] | 1.25 | 48 | 27 |  |  |  | 16
| 20 | Ultrascopic | Orion | 5-7 | 52 | 100 | 0.5 | 2 |  | 18.1501 | 0.26 | 0.52 | 0.52 | 0 | ° | 31.2 | ' | 1.25 | 50 |  |  |  |  | 16
| 20 | Sirius Plössl | Orion | 4 | 50 | 100 | 0.5 | 2 |  | 17.452 | 0.25 | 0.5 | 0.5 | 0 | ° | 30 | ' | 1.25 | 50 |  |  |  |  | 16
| 20 | XW | Pentax | 6 | 70 | 100 | 0.5 | 2 | 20 | 24.4328 | 0.35 | 0.7 | 0.7 | 0 | ° | 42 | ' | 1.25 |  | 350 | 355 |  |  | 16
E | 20 | Eudiascopique | PERL | 4 | 52 | 100 | 0.5 | 2 |  | 18.1501 | 0.26 | 0.52 | 0.52 | 0 | ° | 31.2 | ' | 1.25 |  | 108 |  |  |  | 16
| 20 | Erfle | Pocono | 5? | 65 | 100 | 0.5 | 2 |  | 22.6876 | 0.325 | 0.65 | 0.65 | 0 | ° | 39 | ' | 1.25 | 69 |  |  |  |  | 16
| 20 | Plössl | ProOptic | 4 | 50 | 100 | 0.5 | 2 |  | 17.452 | 0.25 | 0.5 | 0.5 | 0 | ° | 30 | ' | 1.25 | 25 |  |  |  |  | 16 | excellent for the price, as good as Meade serie 3000. ProOptic=Adorama in-house brand name
| 20 | Plössl | SkyStar | 4 | 46 | 100 | 0.5 | 2 |  | 16.0558 | 0.23 | 0.46 | 0.46 | 0 | ° | 27.6 | ' | 1.25 | 50 |  |  |  |  | 16 | small, with removable eyeguard, multicoated
| 20 | Ultra Wide | Sky-Watcher |  | 66 | 100 | 0.5 | 2 |  | 23.0366 | 0.33 | 0.66 | 0.66 | 0 | ° | 39.6 | ' | 1.25 | [5 empty] | 16
| 20 | LET | Sky-Watcher |  | 50 | 100 | 0.5 | 2 | 20 | 17.452 | 0.25 | 0.5 | 0.5 | 0 | ° | 30 | ' | 1.25 | [5 empty] | 16
| 20 | LE | Sky-Watcher |  | 50 | 100 | 0.5 | 2 | 20 | 17.452 | 0.25 | 0.5 | 0.5 | 0 | ° | 30 | ' | 1.25 | [5 empty] | 16
| 20 | Super PL | Sky-Watcher | 4 | 52 | 100 | 0.5 | 2 |  | 18.1501 | 0.26 | 0.52 | 0.52 | 0 | ° | 31.2 | ' | 1.25 | [5 empty] | 16
| 20 | Plössl Multi-coated | Sky-Watcher | 4 | 50 | 100 | 0.5 | 2 |  | 17.452 | 0.25 | 0.5 | 0.5 | 0 | ° | 30 | ' | 1.25 | [5 empty] | 16
| 20 | Super | Sky-Watcher |  |  | 100 | 0.5 | 2 |  | 0 | 0 | 0 | 0 | 0 | ° | 0 | ' | 1.25 | [5 empty] | 16 | modified achromat, fully coated only
| 20 | Super Plössl | TAL | 5? | 52 | 100 | 0.5 | 2 |  | 18.1501 | 0.26 | 0.52 | 0.52 | 0 | ° | 31.2 | ' | 1.25 | [5 empty] | 16 | Novosibirsk Instrument from Russia, with eyeguard, excellent design
| 20 | SWM | Telescope-Service | 5 | 66 | 100 | 0.5 | 2 | 18 | 23.0366 | 0.33 | 0.66 | 0.66 | 0 | ° | 39.6 | ' | 1.25 | 50 |  |  |  |  | 16
c | 20 | Nagler Type 5 | TeleVue | 6 | 82 | 100 | 0.5 | 2 | 19 | 28.6213 | 0.41 | 0.82 | 0.82 | 0 | ° | 49.2 | ' | 2 | [5 empty] | 16
P | 20 | Nagler Type 2 | TeleVue | 8 | 82 | 100 | 0.5 | 2 | 12 | 28.6213 | 0.41 | 0.82 | 0.82 | 0 | ° | 49.2 | ' | 2 | 395 | 86 | 1042 | 13.125 | 7.2 | 16 | very appreciated, better than 22mm Panoptic but heavier and huge, wide frontal lens very comfortable, "space-walk" feeling is at its maximum, short eye relief not for eyeglasses weareres, dimmer than 22N4, less contrast and FOV than 22N4 but sharper, dimmer than 32mm PL (smaller exit pupil).
B | 20 | Plössl | TeleVue | 4 | 50 | 100 | 0.5 | 2 | 14 | 17.452 | 0.25 | 0.5 | 0.5 | 0 | ° | 30 | ' | 1.25 | 95 | 21 | 550 | 6.2 | 3.3 | 16
| 20 | Konig Erfle | University optics | 4? | 65 | 100 | 0.5 | 2 |  | 22.6876 | 0.325 | 0.65 | 0.65 | 0 | ° | 39 | ' | 1.25 | 80 |  |  |  |  | 16
LP | 19 | Luminos | Celestron |  | 82 | 105.2632 | 0.52632 | 1.9 | 20 | 27.1902 | 0.3895 | 0.779 | 0.779 | 0 | ° | 46.74 | ' | 2 |  |  | 459 |  |  | 16.1114 | Parfocal, retractible eyecup
ALX | 19 | Axiom LX | Celestron |  | 82 | 105.2632 | 0.52632 | 1.9 | 13 | 27 | 0.3895 | 0.779 | 0.779 | 0 | ° | 46.74 | ' | 1.25 |  |  | 480 |  |  | 16.1114
| 19 | Axiom | Celestron |  | 70 | 105.2632 | 0.52632 | 1.9 |  | 23.2112 | 0.3325 | 0.665 | 0.665 | 0 | ° | 39.9 | ' | 2 | 309 | 38 |  |  |  | 16.1114
| 19 | Axiom | Celestron |  | 70 | 105.2632 | 0.52632 | 1.9 |  | 23.2112 | 0.3325 | 0.665 | 0.665 | 0 | ° | 39.9 | ' | 1.25 | 309 | 38 |  |  |  | 16.1114
| 19 | SWA | Kepler |  | 82 | 105.2632 | 0.52632 | 1.9 | 25 | 27.1902 | 0.3895 | 0.779 | 0.779 | 0 | ° | 46.74 | ' | 2 |  | 119 | 384 |  |  | 16.1114
| 19 | Lunt Solar System | Lunt | 5 | 65 | 105.2632 | 0.52632 | 1.9 | 12 | 21.5532 | 0.30875 | 0.6175 | 0.6175 | 0 | ° | 37.05 | ' | 1.25 | 145 |  | 120 | 6.2 | 4.1 | 16.1114 | Optimised for H-alpha
B | 19 | Panoptic | TeleVue | 6 | 68 | 105.2632 | 0.52632 | 1.9 | 13 | 22.548 | 0.323 | 0.646 | 0.646 | 0 | ° | 38.76 | ' | 1.25 | 240 | 65 | 180 | 6.5 | 4.3 | 16.1114 | Sharpest but some coma on fastest scopes (then use Paracorr), pincushion,ideal for Binovue, can be barlowed without vignetting. For many is superior to TV 22 Panoptic. 21mm Pentax XL has better relief and less distorsion.
W(d) | 19 | Wide Field | TeleVue | 6 | 65 | 105.2632 | 0.52632 | 1.9 | 20 | 21.5532 | 0.30875 | 0.6175 | 0.6175 | 0 | ° | 37.05 | ' | 1.25 | [5 empty] | 16.1114 | vastly inferior to 19N4 except price/weight, better than 22 pan.
| 18.9 | Speers-Waler | Antares | 8 | 73.9 | 105.8201 | 0.5291 | 1.89 | 13.2 | 24.3754 | 0.34918 | 0.69836 | 0.69836 | 0 | ° | 41.9013 | ' | 1.25 | 104 |  | 260 |  |  | 16.1228
XP | 18 | X-Cel LX | Celestron |  | 60 | 111.1111 | 0.55556 | 1.8 | 16 | 18.8482 | 0.27 | 0.54 | 0.54 | 0 | ° | 32.4 | ' | 1.25 | [5 empty] | 16.2288 | Parfocal, twist-up eyecup
| 18 | X-Cel | Celestron | 6 | 55 | 111.1111 | 0.55556 | 1.8 | 20 | 17.2775 | 0.2475 | 0.495 | 0.495 | 0 | ° | 29.7 | ' | 1.25 |  | 114 |  |  |  | 16.2288 | ED lens
| 18 | Ultima | Celestron | 5 | 51 | 111.1111 | 0.55556 | 1.8 | 13 | 16.0209 | 0.2295 | 0.459 | 0.459 | 0 | ° | 27.54 | ' | 1.25 | 70 |  |  |  |  | 16.2288 | Plössl enhanced, as good as TV17,20 Nagler, winged eyeguard
| 18 | Zoom 6.5-18 deluxe | Celestron |  | 38.5 | 111.1111 | 0.55556 | 1.8 | 11 | 12.0942 | 0.17325 | 0.3465 | 0.3465 | 0 | ° | 20.79 | ' | 1.25 | [5 empty] | 16.2288
| 18 | Orthoscopic | Edmund scientific co | 4 | 43 | 111.1111 | 0.55556 | 1.8 | 15 | 13.5079 | 0.1935 | 0.387 | 0.387 | 0 | ° | 23.22 | ' | 1.25 | 72 |  |  |  |  | 16.2288
ES82 | 18 | ES82 | Explore Scientific |  | 82 | 111.1111 | 0.55556 | 1.8 | 13 | 25.7592 | 0.369 | 0.738 | 0.738 | 0 | ° | 44.28 | ' | 2 |  |  | 396 |  |  | 16.2288
5P | 18 | UWA 5000 | Meade | 6 | 82 | 111.1111 | 0.55556 | 1.8 | 17 | 25.7592 | 0.369 | 0.738 | 0.738 | 0 | ° | 44.28 | ' | 1.25 | 179 |  | 396.8933 |  |  | 16.2288 | Meade claims contrasted images, full field sharpness, highest quality material
O | 18 | SWA Plössl 4000 | Meade | 6 | 67 | 111.1111 | 0.55556 | 1.8 | 14 | 21.0471 | 0.3015 | 0.603 | 0.603 | 0 | ° | 36.18 | ' | 1.25 | 150 | 35 |  | small |  | 16.2288 | crisp planetary veiws, edge a bit out of focus on fast scopes, sharp image, less good than its competitor TV 19 Panoptic or Pentax XL
| 18 | Series 5000 HD-60 | Meade | 6 | 60 | 111.1111 | 0.55556 | 1.8 | 17 | 18.8482 | 0.27 | 0.54 | 0.54 | 0 | ° | 32.4 | ' | 1.25 | 89 |  | 213 |  |  | 16.2288 | twist-up rubber eyeguard
| 18 | Modified Plössl | Paul Rini | 4? | 63 | 111.1111 | 0.55556 | 1.8 |  | 19.7906 | 0.2835 | 0.567 | 0.567 | 0 | ° | 34.02 | ' | 1.25 | 17.5 |  |  |  |  | 16.2288
| 18 | Orthoscopic | Pocono | 4? | 45 | 111.1111 | 0.55556 | 1.8 |  | 14.1361 | 0.2025 | 0.405 | 0.405 | 0 | ° | 24.3 | ' | 1.25 | 50 |  |  |  |  | 16.2288
| 18 | Kellner | Pocono | 3? | 45 | 111.1111 | 0.55556 | 1.8 |  | 14.1361 | 0.2025 | 0.405 | 0.405 | 0 | ° | 24.3 | ' | 1.25 | 35 |  |  |  |  | 16.2288
| 18 | Siebert | Siebert telescope optics | 4 | 65 | 111.1111 | 0.55556 | 1.8 |  | 20.4188 | 0.2925 | 0.585 | 0.585 | 0 | ° | 35.1 | ' | 1.25 | [5 empty] | 16.2288 | full coated
T | 18 | LE ED | Takahashi | 5 | 52 | 111.1111 | 0.55556 | 1.8 | 13 | 16.3351 | 0.234 | 0.468 | 0.468 | 0 | ° | 28.08 | ' | 1.25 |  | 38 | 125 |  | 5 | 16.2288 | as good as Nagler's but shorter FOV
-R | 18 | Radian | TeleVue | 6 | 60 | 111.1111 | 0.55556 | 1.8 | 20 | 18.8482 | 0.27 | 0.54 | 0.54 | 0 | ° | 32.4 | ' | 1.25 | 228 | 68 | 400 |  | 4.5 | 16.2288
| 18 | Konig Orthoscopic | University optics | 4? |  | 111.1111 | 0.55556 | 1.8 | 15? | [8 empty] | 1.25 | [5 empty] | 16.2288 | as sharp as 12.5mm
| 17.3 | Delos | TeleVue |  | 72 | 115.6069 | 0.57803 | 1.73 | 20 | 21.7382 | 0.3114 | 0.6228 | 0.6228 | 0 | ° | 37.368 | ' | 1.25 |  |  | 408 | 10.7 | 7 | 16.3149
| 17 | SWA Series II | Antares | 8 | 82 | 117.6471 | 0.58824 | 1.7 | 13 | 24.3281 | 0.3485 | 0.697 | 0.697 | 0 | ° | 41.82 | ' | 1.25 |  |  | 193 |  |  | 16.3529
| 17 | French Erfle | Apogee | 5? |  | 117.6471 | 0.58824 | 1.7 | [9 empty] | 1.25 | 30 |  |  |  |  | 16.3529
| 17 | Hyperion | Baader | 8 | 68 | 117.6471 | 0.58824 | 1.7 | 20 | 20.1745 | 0.289 | 0.578 | 0.578 | 0 | ° | 34.68 | ' | 1.25-2 | 115 |  | 400 |  |  | 16.3529
DP | 17 | Ultima Duo | Celestron | 8 | 68 | 117.6471 | 0.58824 | 1.7 | 20 | 20.1745 | 0.289 | 0.578 | 0.578 | 0 | ° | 34.68 | ' | 1.25-2 | 130 |  |  |  |  | 16.3529 | Parfocal, fold down rubber eye guard with 42 mm T-adaptor
UP | 17 | Ultima LX | Celestron | 8 | 70 | 117.6471 | 0.58824 | 1.7 | 16 | 20.7679 | 0.2975 | 0.595 | 0.595 | 0 | ° | 35.7 | ' | 1.25-2 | 100 | 135 | 567 |  |  | 16.3529
| 17 | Plössl | Celestron | 4 | 52 | 117.6471 | 0.58824 | 1.7 | 13 | 15.4276 | 0.221 | 0.442 | 0.442 | 0 | ° | 26.52 | ' | 1.25 | 44 | 14 |  |  |  | 16.3529
| 17 | SMA | Celestron |  | 52 | 117.6471 | 0.58824 | 1.7 | 13 | 15.4276 | 0.221 | 0.442 | 0.442 | 0 | ° | 26.52 | ' | 1.25 | 30 |  |  |  |  | 16.3529 | good at centre of field
| 17 | EPWP 92° series EMD | Explore Scientific |  | 92 | 117.6471 | 0.58824 | 1.7 | 20.02 | 27.2949 | 0.391 | 0.782 | 0.782 | 0 | ° | 46.92 | ' | 2 | 490 |  | 1270 | 152 | 69.8 | 16.3529 | argon-purged waterproof
| 17 | Plössl MC | GTO | 4 | 53 | 117.6471 | 0.58824 | 1.7 | 14 | 15.7243 | 0.22525 | 0.4505 | 0.4505 | 0 | ° | 27.03 | ' | 1.25 | 33 |  |  |  |  | 16.3529 | Multicoated, no rubber eyecup
| 17 | Super Plössl | GTO | 4 | 52 | 117.6471 | 0.58824 | 1.7 | 13 | 15.4276 | 0.221 | 0.442 | 0.442 | 0 | ° | 26.52 | ' | 1.25 | 40 |  |  |  |  | 16.3529 | MgFI multicoated, with rubber eyecup
| 17 | Plössl | Omcon |  |  | 117.6471 | 0.58824 | 1.7 | [9 empty] | 1.25 | 48 | 27 |  |  |  | 16.3529
| 17 | Sirius Plössl | Orion | 4 | 50 | 117.6471 | 0.58824 | 1.7 |  | 14.8342 | 0.2125 | 0.425 | 0.425 | 0 | ° | 25.5 | ' | 1.25 | 50 |  |  |  |  | 16.3529 | good, very comfortable, bright and crisp views, a bit soft to the edges
| 17 | Explorer II | Orion | 3-4 | 50 | 117.6471 | 0.58824 | 1.7 |  | 14.8342 | 0.2125 | 0.425 | 0.425 | 0 | ° | 25.5 | ' | 1.25 | 34 |  |  |  |  | 16.3529
| 17 | Plössl | ProOptic | 4 | 50 | 117.6471 | 0.58824 | 1.7 |  | 14.8342 | 0.2125 | 0.425 | 0.425 | 0 | ° | 25.5 | ' | 1.25 | 35 |  |  |  |  | 16.3529 | good for the price, as good as Meade serie 3000. Orion's (Omcon) Sirius very similar. ProOptic=Adorama in-house brand name
| 17 | Super PL | Sky-Watcher | 4 | 52 | 117.6471 | 0.58824 | 1.7 |  | 15.4276 | 0.221 | 0.442 | 0.442 | 0 | ° | 26.52 | ' | 1.25 | [5 empty] | 16.3529
| 17 | Plössl Multi-coated | Sky-Watcher | 4 | 50 | 117.6471 | 0.58824 | 1.7 |  | 14.8342 | 0.2125 | 0.425 | 0.425 | 0 | ° | 25.5 | ' | 1.25 | [5 empty] | 16.3529
| 17 | KE | Sky-Watcher | 4? | 50 | 117.6471 | 0.58824 | 1.7 |  | 14.8342 | 0.2125 | 0.425 | 0.425 | 0 | ° | 25.5 | ' | 1.25 | [5 empty] | 16.3529
| 17 | Plössl | Sky-Watcher | 4 | 46 | 117.6471 | 0.58824 | 1.7 |  | 13.6475 | 0.1955 | 0.391 | 0.391 | 0 | ° | 23.46 | ' | 1.25 | 55 | 73 |  |  |  | 16.3529 | small, no eyeguard, multicoated
| 17 | Super Plössl | TAL | 5? | 52 | 117.6471 | 0.58824 | 1.7 |  | 15.4276 | 0.221 | 0.442 | 0.442 | 0 | ° | 26.52 | ' | 1.25 | [5 empty] | 16.3529 | Novosibirsk Instrument from Russia, with eyeguard, excellent design
| 17 | Ethos | TeleVue |  | 100 | 117.6471 | 0.58824 | 1.7 | 15 | 29.6684 | 0.425 | 0.85 | 0.85 | 0 | ° | 51 | ' | 2 | 675 | 790 | 725 |  |  | 16.3529 | incredible wide FOV, accepts DIOPTRX eyesight astigmatism corrector
| 17 | Nagler Type 4 | TeleVue | 7 | 82 | 117.6471 | 0.58824 | 1.7 | 17 | 24.3281 | 0.3485 | 0.697 | 0.697 | 0 | ° | 41.82 | ' | 2 | 370 |  | 725 | 10.2 | 6 | 16.3529 | as sharp or sharper than 22N4, quasi as good as Radian's at 95% of FOV but with less contrast. Less distorsion, sharper and more contrast than Panoptics, less ghosting than 9/7 Nagler, eyecup to loose for some.
| 17 | LVW Lanthanum Superwide | Vixen | 8 | 65 | 117.6471 | 0.58824 | 1.7 | 20 | 19.2845 | 0.27625 | 0.5525 | 0.5525 | 0 | ° | 33.15 | ' | 1.25 | 222 | 38 | 440 |  | 5 | 16.3529
| 17 | Plössl | Vixen | 3? | 47 | 117.6471 | 0.58824 | 1.7 |  | 13.9442 | 0.19975 | 0.3995 | 0.3995 | 0 | ° | 23.97 | ' | 1.25 |  | 85 |  |  |  | 16.3529
| 16.7 | Diascopic | Zeiss | 7 | 69 | 119.7605 | 0.5988 | 1.67 | 20 | 20.1099 | 0.28807 | 0.57615 | 0.57615 | 0 | ° | 34.569 | ' | 2 | 275 | 79 | 300 | 10.5 | 4.5 | 16.3916
| 16.5 | Widefield | Docter |  | 60 | 121.2121 | 0.60606 | 1.65 | 15? | 17.2775 | 0.2475 | 0.495 | 0.495 | 0 | ° | 29.7 | ' | 1.25 |  | 79 |  |  |  | 16.4177 | one of the best, to much in-travel, work well with TV BinoVue maybe better than TV 14 Radian tested, EP small, lightweight, very sharp on-axis, a bit soft to the edges
| 16.4 | VEB/CZJ | BW-Optik |  | 60 | 121.9512 | 0.60976 | 1.64 | 10 | 17.1728 | 0.246 | 0.492 | 0.492 | 0 | ° | 29.52 | ' | 1.25-2 | 118 | 79 |  |  | 5.5 | 16.4309 | Variable dioptry
| 16 | Masuyama | Masuyama | 5 | 85 | 125 | 0.625 | 1.6 |  | 23.7347 | 0.34 | 0.68 | 0.68 | 0 | ° | 40.8 | ' | 1.25 |  | 329 |  |  |  | 16.4846
| 16 | Orthoscopic | Brandon |  | 45 | 125 | 0.625 | 1.6 |  | 12.5654 | 0.18 | 0.36 | 0.36 | 0 | ° | 21.6 | ' | 1.25 |  | 27 |  |  |  | 16.4846
| 16 | ES02186xx | Explore Scientific |  | 68 | 125 | 0.625 | 1.6 |  | 18.9878 | 0.272 | 0.544 | 0.544 | 0 | ° | 32.64 | ' | 1.25 |  | 129 | 165 |  |  | 16.4846 | argon-purged waterproof
| 16 | Widescan | Kokusai Khoki Telescope | 5 | 84 | 125 | 0.625 | 1.6 | 21 | 23.4555 | 0.336 | 0.672 | 0.672 | 0 | ° | 40.32 | ' | 2 | £229 |  |  |  |  | 16.4846
| 16 | Lunt Solar System | Lunt | 5 | 60 | 125 | 0.625 | 1.6 | 15 | 16.7539 | 0.24 | 0.48 | 0.48 | 0 | ° | 28.8 | ' | 1.25 | 145 |  | 105 | 5.7 | 4.1 | 16.4846 | Optimised for H-alpha
5P | 16 | SWA 5000 | Meade | 6 | 68 | 125 | 0.625 | 1.6 |  | 18.9878 | 0.272 | 0.544 | 0.544 | 0 | ° | 32.64 | ' | 1.25 | 179 |  |  |  |  | 16.4846 | Meade claims razor sharp edge-to-edge, contrasted and virtually without chromatic aberration, suited for SCT and fast newtonians
- | 16 | Plössl 3000 | Meade | 4 | 50 | 125 | 0.625 | 1.6 | 10 | 13.9616 | 0.2 | 0.4 | 0.4 | 0 | ° | 24 | ' | 1.25 | 50 | 12 |  |  |  | 16.4846
| 16 | Erfle | Pocono | 5? | 52 | 125 | 0.625 | 1.6 |  | 14.5201 | 0.208 | 0.416 | 0.416 | 0 | ° | 24.96 | ' | 1.25 | 65 |  |  |  |  | 16.4846
N | 16 | Nagler Type 2 | TeleVue | 8 | 82 | 125 | 0.625 | 1.6 | 10 | 22.897 | 0.328 | 0.656 | 0.656 | 0 | ° | 39.36 | ' | 1.25-2 | 310 | 79 | 450 | 10.9 | 5.6 | 16.4846 | replaced with 16mm Nagler 5. Similar to 12mm, excellent for deep sky and planetary observation, excellent "space-walk" feeling and relief, some ghosting on bright objects reported
B | 16 | Nagler Type 5 | TeleVue | 6 | 82 | 125 | 0.625 | 1.6 | 12 | 22.897 | 0.328 | 0.656 | 0.656 | 0 | ° | 39.36 | ' | 1.25 | 320 | 68 | 213 |  |  | 16.4846 | new line 2001. Replace 16mm Nagler 2
| 16 | Konig Plössl | University optics | 4? | 65 | 125 | 0.625 | 1.6 |  | 18.1501 | 0.26 | 0.52 | 0.52 | 0 | ° | 31.2 | ' | 1.25 | 80 |  |  |  |  | 16.4846
| 16 | Konig Erfle | University optics | 5? | 65 | 125 | 0.625 | 1.6 |  | 18.1501 | 0.26 | 0.52 | 0.52 | 0 | ° | 31.2 | ' | 1.25 | 80 |  |  |  |  | 16.4846
| 16 | Carl Zeiss Ortho | Zeiss | ? | 62 | 125 | 0.625 | 1.6 | 20 | 17.3124 | 0.248 | 0.496 | 0.496 | 0 | ° | 29.76 | ' | 1.25 | 395 |  |  |  |  | 16.4846 | HFT multicoated, superior color correction and design
| 16 | Abbe (Plössl) | Zeiss/Celestron | 4? |  | 125 | 0.625 | 1.6 | [11 empty] | 39 |  |  |  | 16.4846
| 15 | Ultima Plössl | Antares | 4? | 70 | 133.3333 | 0.66667 | 1.5 |  | 18.3246 | 0.2625 | 0.525 | 0.525 | 0 | ° | 31.5 | ' | 1.25 | 91 |  |  |  |  | 16.6247
| 15 | Ultima Plössl | Antares | 5 | 52 | 133.3333 | 0.66667 | 1.5 |  | 13.6126 | 0.195 | 0.39 | 0.39 | 0 | ° | 23.4 | ' | 1.25 | 84 | 27 |  |  |  | 16.6247
| 15 | Eudiascopic | Baader/Japan | 5 | 45 | 133.3333 | 0.66667 | 1.5 |  | 11.7801 | 0.16875 | 0.3375 | 0.3375 | 0 | ° | 20.25 | ' | 1.25 | 100 | 36 |  |  |  | 16.6247 | Plössl modified, same as Ultima Celestron,too small exit pupil
| 15 | Axiom | Celestron |  | 70 | 133.3333 | 0.66667 | 1.5 |  | 18.3246 | 0.2625 | 0.525 | 0.525 | 0 | ° | 31.5 | ' | 1.25 | 309 | 38 |  |  |  | 16.6247
LP | 15 | Luminos | Celestron |  | 82 | 133.3333 | 0.66667 | 1.5 | 17 | 21.466 | 0.3075 | 0.615 | 0.615 | 0 | ° | 36.9 | ' | 1.25 |  |  | 340 |  |  | 16.6247 | Parfocal, retractible eyecup
ALX | 15 | Axiom LX | Celestron |  | 82 | 133.3333 | 0.66667 | 1.5 | 13 | 21 | 0.3075 | 0.615 | 0.615 | 0 | ° | 36.9 | ' | 1.25 |  |  | 340 |  |  | 16.6247
| 15 | Omni Plössl | Celestron | 4 | 50 | 133.3333 | 0.66667 | 1.5 |  | 13.089 | 0.1875 | 0.375 | 0.375 | 0 | ° | 22.5 | ' | 1.25 | [5 empty] | 16.6247 | lower eye relief than X-Cel LX
V | 15 | Vixen Lanthanum LV | Celestron | 8 | 50 | 133.3333 | 0.66667 | 1.5 | 20 | 13.089 | 0.1875 | 0.375 | 0.375 | 0 | ° | 22.5 | ' | 1.25 | 95 | 24 | 142 |  |  | 16.6247
K | 15 | RKE | Edmund scientific co | 3 | 45.5 | 133.3333 | 0.66667 | 1.5 | 10.2 | 11.911 | 0.17062 | 0.34125 | 0.34125 | 0 | ° | 20.475 | ' | 1.25 | 50 |  |  |  |  | 16.6247 | Kellner modified
| 15 | SWA | Kepler |  | 82 | 133.3333 | 0.66667 | 1.5 | 22 | 21.466 | 0.3075 | 0.615 | 0.615 | 0 | ° | 36.9 | ' | 1.25 |  | 99 | 229 |  |  | 16.6247
| 15 | ES Plössl | Lichtenknecker optics |  | 47 | 133.3333 | 0.66667 | 1.5 |  | 12.3037 | 0.17625 | 0.3525 | 0.3525 | 0 | ° | 21.15 | ' | 1.25 | [5 empty] | 16.6247
| 15 | QX4000 | Meade | 5 | 70 | 133.3333 | 0.66667 | 1.5 |  | 18.3246 | 0.2625 | 0.525 | 0.525 | 0 | ° | 31.5 | ' | 1.25 | [5 empty] | 16.6247
O | 15 | Super Plössl 4000 | Meade | 4 | 52 | 133.3333 | 0.66667 | 1.5 | 9 | 13.6126 | 0.195 | 0.39 | 0.39 | 0 | ° | 23.4 | ' | 1.25 | 80 | 14 |  |  |  | 16.6247
| 15 | Ultrascopic | Orion | 5-7 | 52 | 133.3333 | 0.66667 | 1.5 |  | 13.6126 | 0.195 | 0.39 | 0.39 | 0 | ° | 23.4 | ' | 1.25 | 79 |  |  |  |  | 16.6247
| 15 | Modified Plössl | Paul Rini | 4? | 65 | 133.3333 | 0.66667 | 1.5 |  | 17.0157 | 0.24375 | 0.4875 | 0.4875 | 0 | ° | 29.25 | ' | 1.25 | 17.5 |  |  |  |  | 16.6247
E | 15 | Eudiascopique | PERL | 4 | 52 | 133.3333 | 0.66667 | 1.5 |  | 13.6126 | 0.195 | 0.39 | 0.39 | 0 | ° | 23.4 | ' | 1.25 |  | 106 |  |  |  | 16.6247
| 15 | ST Plössl | Scopetronix | 4? | 52 | 133.3333 | 0.66667 | 1.5 |  | 13.6126 | 0.195 | 0.39 | 0.39 | 0 | ° | 23.4 | ' | 1.25 | 53 |  |  |  |  | 16.6247 | very good
| 15 | Ultra Wide | Sky-Watcher |  | 66 | 133.3333 | 0.66667 | 1.5 |  | 17.2775 | 0.2475 | 0.495 | 0.495 | 0 | ° | 29.7 | ' | 1.25 | [5 empty] | 16.6247
| 15 | LET | Sky-Watcher |  | 50 | 133.3333 | 0.66667 | 1.5 | 20 | 13.089 | 0.1875 | 0.375 | 0.375 | 0 | ° | 22.5 | ' | 1.25 | [5 empty] | 16.6247
| 15 | LE | Sky-Watcher |  | 50 | 133.3333 | 0.66667 | 1.5 | 20 | 13.089 | 0.1875 | 0.375 | 0.375 | 0 | ° | 22.5 | ' | 1.25 | [5 empty] | 16.6247
| 15 | SWM | Telescope-Service | 4 | 66 | 133.3333 | 0.66667 | 1.5 | 13 | 17.2775 | 0.2475 | 0.495 | 0.495 | 0 | ° | 29.7 | ' | 1.25 | 50 |  |  |  |  | 16.6247
B | 15 | Panoptic | TeleVue | 6 | 68 | 133.3333 | 0.66667 | 1.5 | 10 | 17.801 | 0.255 | 0.51 | 0.51 | 0 | ° | 30.6 | ' | 1.25 | 210 | 58 | 135 | 5.5 | 3 | 16.6247 | True sharp to the edge EP, contrast below Nagler's and others, a bit dim vs EP of fewer elements, pincushion, short relief vs Pentax or Vixen/Celestron Lanthanum's, good planetary EP but surpassed in contrast by Nagler, works well with BinoVue.
W(d) | 15 | Wide Field | TeleVue | 6 | 65 | 133.3333 | 0.66667 | 1.5 | 20 | 17.0157 | 0.24375 | 0.4875 | 0.4875 | 0 | ° | 29.25 | ' | 1.25 | [5 empty] | 16.6247
B | 15 | Plössl | TeleVue | 4 | 50 | 133.3333 | 0.66667 | 1.5 | 10 | 13.089 | 0.1875 | 0.375 | 0.375 | 0 | ° | 22.5 | ' | 1.25 | 82 | 21 | 550 | 5.2 | 3.3 | 16.6247
| 15 | Plössl | Vixen | 3? | 47 | 133.3333 | 0.66667 | 1.5 |  | 12.3037 | 0.17625 | 0.3525 | 0.3525 | 0 | ° | 21.15 | ' | 1.25 |  | 94 |  |  |  | 16.6247
| 14.5 | Alien A-LER-14.5 | Founder Optics | 7 | 55 | 137.931 | 0.68966 | 1.45 | 20 | 13.918 | 0.19937 | 0.39875 | 0.39875 | 0 | ° | 23.925 | ' | 1.25 | £219 | 95 |  |  |  | 16.6983 | Parfocal with other alien EPs, fully Multi-coated, made of aluminum with rubber armour Eye Cup
| 14.2 | Speers-Waler | Antares | 8 | 73.1 | 140.8451 | 0.70423 | 1.42 | 14.7 | 18.1155 | 0.2595 | 0.51901 | 0.51901 | 0 | ° | 31.1406 | ' | 1.25 | 121 |  | 535 |  |  | 16.7437
| 14 | ES02184xx | Explore Scientific | 9/6 | 100 | 142.8571 | 0.71429 | 1.4 |  | 24.4328 | 0.35 | 0.7 | 0.7 | 0 | ° | 42 | ' | 2 |  | 349 | 836 | 123.5 | 69 | 16.7745 | argon-purged waterproof
ES82 | 14 | ES82 | Explore Scientific |  | 82 | 142.8571 | 0.71429 | 1.4 | 14.5 | 20.0349 | 0.287 | 0.574 | 0.574 | 0 | ° | 34.44 | ' | 1.25 |  |  | 255 |  |  | 16.7745
| 14 | Marvel-M-LERW-14 | Founder Optics | 8 | 80 | 142.8571 | 0.71429 | 1.4 | 20 | 19.5462 | 0.28 | 0.56 | 0.56 | 0 | ° | 33.6 | ' | 2 | £219 |  |  |  |  | 16.7745 | Lanthanum lenses
| 14 | Leica | Leitz | 7 | 65 | 142.8571 | 0.71429 | 1.4 | 20 | 15.8813 | 0.2275 | 0.455 | 0.455 | 0 | ° | 27.3 | ' | 1.25-2 | 225 |  | 320 |  |  | 16.7745 | One of the best in its category, better than Radian, Pentax or 15mm Panoptic. Color-free and no ghost throught the entire field, some scatter around planets, excellent on-axis resolution may be a bit below Radian fut FOV larger, relief and eyeguard fabulous ideal for eyeglass weareres, no kidney bean nor pincushion, lot of in-travel (not easy with all reflector)
| 14 | EWA 5000 | Meade | 9 | 100 | 142.8571 | 0.71429 | 1.4 |  | 24.4328 | 0.35 | 0.7 | 0.7 | 0 | ° | 42 | ' | 2 | 399 |  |  |  |  | 16.7745
- | 14 | UWA Plössl 4000 | Meade | 8 | 84 | 142.8571 | 0.71429 | 1.4 | 23 | 20.5236 | 0.294 | 0.588 | 0.588 | 0 | ° | 35.28 | ' | 1.25-2 | 300 | 92 |  |  |  | 16.7745 | Heavy. very wide, suited for wide fields, sharp on/off-axis on f/6.8 apo, decent at f/4.8, bit of kidney bean distortion (barely notic.at night) and pincushion, some lateral colors, TV 14 Radian has clearly better contrast, 14 Meade is more ergonomic than 12N4 when "eye-walks" around, also better than 12 N4 for eyewearers, 12 nagler4 fov seems confining when compared.
5P | 14 | UWA 5000 | Meade | 7 | 82 | 142.8571 | 0.71429 | 1.4 | 17 | 20.0349 | 0.287 | 0.574 | 0.574 | 0 | ° | 34.44 | ' | 1.25 | 199 |  | 285.1962 |  |  | 16.7745 | Meade claims contrasted images, full field sharpness, highest quality material
5P | 14 | Plössl 5000 | Meade | 5 | 60 | 142.8571 | 0.71429 | 1.4 |  | 14.6597 | 0.21 | 0.42 | 0.42 | 0 | ° | 25.2 | ' | 1.25 | 89 |  |  |  |  | 16.7745 | Meade claims 40% better correction for chromatic aberration and edge-distorsions than traditional Plössl
| 14 | XW | Pentax | 7 | 70 | 142.8571 | 0.71429 | 1.4 | 20 | 17.103 | 0.245 | 0.49 | 0.49 | 0 | ° | 29.4 | ' | 1.25 |  | 350 | 360 |  |  | 16.7745
| 14 | SMC XL | Pentax | 4 | 65 | 142.8571 | 0.71429 | 1.4 | 20 | 15.8813 | 0.2275 | 0.455 | 0.455 | 0 | ° | 27.3 | ' | 1.25 | 250 |  | 360 |  |  | 16.7745 | ED, eyecup adjustable
| 14 | Delos | TeleVue |  | 72 | 142.8571 | 0.71429 | 1.4 | 20 | 17.5916 | 0.252 | 0.504 | 0.504 | 0 | ° | 30.24 | ' | 1.25 |  |  | 408 | 11.2 | 7 | 16.7745
-R | 14 | Radian | TeleVue | 6 | 60 | 142.8571 | 0.71429 | 1.4 | 20 | 14.6597 | 0.21 | 0.42 | 0.42 | 0 | ° | 25.2 | ' | 1.25 | 228 | 68 | 225 | 7.5 | 4.5 | 16.7745 | distortion less and higher contrast, no pincushion, some kidney bean, better stars image than with Meade 14 UWA
| 14 | Konig Plössl | University optics | 4? | 65 | 142.8571 | 0.71429 | 1.4 |  | 15.8813 | 0.2275 | 0.455 | 0.455 | 0 | ° | 27.3 | ' | 1.25 | 35 |  |  |  |  | 16.7745
S | 13.8 | SWA Plössl 4000 | Meade | 6 | 67 | 144.9275 | 0.72464 | 1.38 | 10 | 16.1361 | 0.23115 | 0.4623 | 0.4623 | 0 | ° | 27.738 | ' | 1.25 | 139 | 32 |  | small |  | 16.8058 | crisp planetary views, short relief, very good to superb EP but below TV Panoptic or Pentax
| 13.4 | SWA Series II | Antares | 8 | 80 | 149.2537 | 0.74627 | 1.34 | 12 | 18.7086 | 0.268 | 0.536 | 0.536 | 0 | ° | 32.16 | ' | 1.25 |  |  | 193 |  |  | 16.8696
| 13 | Hyperion | Baader | 8 | 68 | 153.8462 | 0.76923 | 1.3 | 20 | 15.4276 | 0.221 | 0.442 | 0.442 | 0 | ° | 26.52 | ' | 1.25-2 | 115 |  | 400 |  |  | 16.9354
DP | 13 | Ultima Duo | Celestron | 8 | 68 | 153.8462 | 0.76923 | 1.3 | 20 | 15.4276 | 0.221 | 0.442 | 0.442 | 0 | ° | 26.52 | ' | 1.25-2 | 130 |  |  |  |  | 16.9354 | Parfocal, fold down rubber eye guard with 42 mm T-adaptor
| 13 | Widescan | Kokusai Khoki Telescope | 5 | 84 | 153.8462 | 0.76923 | 1.3 | 21 | 19.0576 | 0.273 | 0.546 | 0.546 | 0 | ° | 32.76 | ' | 2 | £229 |  |  |  |  | 16.9354
| 13 | Explorer II | Orion | 3-4 | 50 | 153.8462 | 0.76923 | 1.3 |  | 11.3438 | 0.1625 | 0.325 | 0.325 | 0 | ° | 19.5 | ' | 1.25 | 34 |  |  |  |  | 16.9354
| 13 | Ethos | TeleVue |  | 100 | 153.8462 | 0.76923 | 1.3 | 15 | 22.6876 | 0.325 | 0.65 | 0.65 | 0 | ° | 39 | ' | 1.25-2 | 558 | 659 | 590 |  |  | 16.9354 | incredible wide FOV, accepts DIOPTRX eyesight astigmatism corrector
B | 13 | Nagler Type 6 | TeleVue | 7 | 82 | 153.8462 | 0.76923 | 1.3 | 12 | 18.6038 | 0.2665 | 0.533 | 0.533 | 0 | ° | 31.98 | ' | 1.25 |  |  |  | 2.9 | 4.1 | 16.9354
P | 13 | Nagler | TeleVue | 7 | 82 | 153.8462 | 0.76923 | 1.3 | 18 | 18.6038 | 0.2665 | 0.533 | 0.533 | 0 | ° | 31.98 | ' | 1.25-2 | 289 | 79 | 890 | 13.5 | 6 | 16.9354 | kidney beam at daytime, heavy EP, "space-walk" feeling, sharpness good, brighteer than 12mm, an internal barlow correct the field to the edge
| 13 | LVW Lanthanum Superwide | Vixen | 8 | 65 | 153.8462 | 0.76923 | 1.3 | 20 | 14.7469 | 0.21125 | 0.4225 | 0.4225 | 0 | ° | 25.35 | ' | 1.25-2 | 214 | 37 | 460 |  | 5 | 16.9354
| 12.5 | VEB/CZJ | BW-Optik |  | 90 | 160 | 0.8 | 1.25 | 10 | 19.6335 | 0.28125 | 0.5625 | 0.5625 | 0 | ° | 33.75 | ' | 1.25-2 | 300 | 79 |  |  | 5.5 | 17.0206 | Variable dioptry,widest
| 12.5 | X-Cel | Celestron | 6 | 55 | 160 | 0.8 | 1.25 | 20 | 11.9983 | 0.17188 | 0.34375 | 0.34375 | 0 | ° | 20.625 | ' | 1.25 |  | 114 |  |  |  | 17.0206 | ED lens
| 12.5 | Ultima | Celestron | 5 | 51 | 160 | 0.8 | 1.25 | 9 | 11.1257 | 0.15937 | 0.31875 | 0.31875 | 0 | ° | 19.125 | ' | 1.25 | 70 |  |  |  |  | 17.0206 | Plössl enhanced, as all Ultima good contrast and sharp to the edge, winged eyeguard
C | 12.5 | Plössl | Celestron | 4 | 50 | 160 | 0.8 | 1.25 | 8 | 10.9075 | 0.15625 | 0.3125 | 0.3125 | 0 | ° | 18.75 | ' | 1.25 | 44 | 14 |  |  |  | 17.0206
| 12.5 | Huygens | Celestron | 2? | 30 | 160 | 0.8 | 1.25 | 8 | 6.5445 | 0.09375 | 0.1875 | 0.1875 | 0 | ° | 11.25 | ' | 1.25 | 12 |  |  |  |  | 17.0206 | poor quality and very small FOV, below Meade MH.
| 12.5 | Orthoscopic | Edmund scientific co | 4 | 39 | 160 | 0.8 | 1.25 | 10 | 8.5079 | 0.12187 | 0.24375 | 0.24375 | 0 | ° | 14.625 | ' | 1.25 | 72 |  |  |  |  | 17.0206
| 12.5 | Alien A-LER-12.5 | Founder Optics | 7 | 55 | 160 | 0.8 | 1.25 | 20 | 11.9983 | 0.17188 | 0.34375 | 0.34375 | 0 | ° | 20.625 | ' | 1.25 | £219 | 95 |  |  |  | 17.0206 | Parfocal with other alien EPs, fully Multi-coated, made of aluminum with rubber armour Eye Cup
| 12.5 | MH | Meade | 3? | 40 | 160 | 0.8 | 1.25 | 8 | 8.726 | 0.125 | 0.25 | 0.25 | 0 | ° | 15 | ' | 1.25 |  | 79 |  |  |  | 17.0206 | small frontal lens, poor view, standard with 60/700mm
| 12.5 | Sirius Plössl | Orion | 4 | 50 | 160 | 0.8 | 1.25 |  | 10.9075 | 0.15625 | 0.3125 | 0.3125 | 0 | ° | 18.75 | ' | 1.25 | 50 |  |  |  |  | 17.0206
| 12.5 | Plössl | ProOptic | 4 | 50 | 160 | 0.8 | 1.25 |  | 10.9075 | 0.15625 | 0.3125 | 0.3125 | 0 | ° | 18.75 | ' | 1.25 | 40 |  |  |  |  | 17.0206 | good for the price, as good as Meade serie 3000. ProOptic=Adorama in-house brand name
| 12.5 | Siebert | Siebert telescope optics | 3 | 65 | 160 | 0.8 | 1.25 |  | 14.1798 | 0.20312 | 0.40625 | 0.40625 | 0 | ° | 24.375 | ' | 1.25 | [5 empty] | 17.0206 | full coated, large front lens, good eye relief
| 12.5 | Super PL | Sky-Watcher | 4 | 52 | 160 | 0.8 | 1.25 |  | 11.3438 | 0.1625 | 0.325 | 0.325 | 0 | ° | 19.5 | ' | 1.25 | [5 empty] | 17.0206
| 12.5 | Plössl Multi-coated | Sky-Watcher | 4 | 50 | 160 | 0.8 | 1.25 |  | 10.9075 | 0.15625 | 0.3125 | 0.3125 | 0 | ° | 18.75 | ' | 1.25 | [5 empty] | 17.0206
| 12.5 | KE | Sky-Watcher | 4? | 50 | 160 | 0.8 | 1.25 |  | 10.9075 | 0.15625 | 0.3125 | 0.3125 | 0 | ° | 18.75 | ' | 1.25 | [5 empty] | 17.0206
| 12.5 | Plössl | Sky-Watcher | 4 | 46 | 160 | 0.8 | 1.25 |  | 10.0349 | 0.14375 | 0.2875 | 0.2875 | 0 | ° | 17.25 | ' | 1.25 | 55 | 72 |  |  |  | 17.0206 | small, with removable eyeguard, multicoated
T | 12.5 | LE ED | Takahashi | 5 | 52 | 160 | 0.8 | 1.25 | 9 | 11.3438 | 0.1625 | 0.325 | 0.325 | 0 | ° | 19.5 | ' | 1.25 |  | 38 | 100 |  | 5 | 17.0206 | 12.5 and lower do not use ED glass, as good as Nagler, short FOV and eye relief
| 12.5 | Super Plössl | TAL | 5? | 52 | 160 | 0.8 | 1.25 |  | 11.3438 | 0.1625 | 0.325 | 0.325 | 0 | ° | 19.5 | ' | 1.25 | [5 empty] | 17.0206 | Novosibirsk Instrument from Russia, with eyeguard, excellent design
| 12.5 | Konig Orthoscopic | University optics |  | 45 | 160 | 0.8 | 1.25 | 10? | 9.8168 | 0.14062 | 0.28125 | 0.28125 | 0 | ° | 16.875 | ' | 1.25 | 37 | 27 |  |  |  | 17.0206 | similar to 12mm Intes-micro, better than Plössl, high transmission, sharp on-axis
| 12.5 | Diascopic | Zeiss | 7 | 69 | 160 | 0.8 | 1.25 | 20 | 15.0524 | 0.21563 | 0.43125 | 0.43125 | 0 | ° | 25.875 | ' | 2 | 275 | 79 | 250 | 9.5 | 4.5 | 17.0206
| 12.5 | Widefield | Zeiss/Docter |  | 90 | 160 | 0.8 | 1.25 | 10 | 19.6335 | 0.28125 | 0.5625 | 0.5625 | 0 | ° | 33.75 | ' | 1.25 | 350 | 79 | 234 |  |  | 17.0206 | one of the best,contrast and resolution on-axis superior to others, similar to TV Radian on-axis, but huge in-travel, poor perf.at edge, some yellow color at edge of Moon, pincushion low, tigh relief. Better than 12 nagler in f/6 but soft extreme edges.
O | 12.4 | Super Plössl 4000 | Meade | 4 | 52 | 161.2903 | 0.80645 | 1.24 | 7 | 11.2531 | 0.1612 | 0.3224 | 0.3224 | 0 | ° | 19.344 | ' | 1.25 | 80 | 14 |  |  |  | 17.038
| 12 | Speers-Waler | Antares | 9 | 80.1 | 166.6667 | 0.83333 | 1.2 | 13 | 16.7749 | 0.2403 | 0.4806 | 0.4806 | 0 | ° | 28.836 | ' | 1.25 | 104 |  | 535 |  |  | 17.1092
| 12 | Orthoscopic | Brandon |  | 45 | 166.6667 | 0.83333 | 1.2 |  | 9.4241 | 0.135 | 0.27 | 0.27 | 0 | ° | 16.2 | ' | 1.25 |  | 27 |  |  |  | 17.1092
XP | 12 | X-Cel LX | Celestron |  | 60 | 166.6667 | 0.83333 | 1.2 | 16 | 12.5654 | 0.18 | 0.36 | 0.36 | 0 | ° | 21.6 | ' | 1.25 | [5 empty] | 17.1092 | Parfocal, twist-up eyecup
| 12 | SMA | Celestron | 3? | 52 | 166.6667 | 0.83333 | 1.2 | 7 | 10.8901 | 0.156 | 0.312 | 0.312 | 0 | ° | 18.72 | ' | 1.25 | 30 | 11 |  |  |  | 17.1092 | good at center of field
| 12 | Omni Plössl | Celestron | 4 | 50 | 166.6667 | 0.83333 | 1.2 |  | 10.4712 | 0.15 | 0.3 | 0.3 | 0 | ° | 18 | ' | 1.25 | [5 empty] | 17.1092 | lower eye relief than X-Cel LX
V | 12 | Vixen Lanthanum LV | Celestron | 8 | 50 | 166.6667 | 0.83333 | 1.2 | 20 | 10.4712 | 0.15 | 0.3 | 0.3 | 0 | ° | 18 | ' | 1.25 | 109 | 24 |  |  |  | 17.1092
K | 12 | RKE | Edmund scientific co | 3 | 46.5 | 166.6667 | 0.83333 | 1.2 | 9.2 | 9.7382 | 0.1395 | 0.279 | 0.279 | 0 | ° | 16.74 | ' | 1.25 | 50 |  |  |  |  | 17.1092 | Kellner modified
| 12 | EPWP 92° series EMD | Explore Scientific |  | 92 | 166.6667 | 0.83333 | 1.2 | 19.92 | 19.267 | 0.276 | 0.552 | 0.552 | 0 | ° | 33.12 | ' | 2 | 490 |  | 1043.2 | 156.9 | 63.5 | 17.1092 | argon-purged waterproof
| 12 | Super Plössl | GTO | 4 | 52 | 166.6667 | 0.83333 | 1.2 | 10 | 10.8901 | 0.156 | 0.312 | 0.312 | 0 | ° | 18.72 | ' | 1.25 | 40 |  |  |  |  | 17.1092 | MgFI multicoated, with rubber eyecup
| 12 | Widefield | Intes-Micro |  | 70 | 166.6667 | 0.83333 | 1.2 | 10? | 14.6597 | 0.21 | 0.42 | 0.42 | 0 | ° | 25.2 | ' | 1.25 | 95 |  |  |  |  | 17.1092 | not sharp edges but good perf.on axis, like 12.5 Univ.Optics, 9.7mm Antares Speers-Waler is much better
| 12 | Lunt Solar System | Lunt | 5 | 60 | 166.6667 | 0.83333 | 1.2 | 11 | 12.5654 | 0.18 | 0.36 | 0.36 | 0 | ° | 21.6 | ' | 1.25 | 145 |  | 120 | 6.3 | 5.1 | 17.1092 | Optimised for H-alpha
| 12 | Series 5000 HD-60 | Meade | 6 | 60 | 166.6667 | 0.83333 | 1.2 | 17 | 12.5654 | 0.18 | 0.36 | 0.36 | 0 | ° | 21.6 | ' | 1.25 | 89 |  | 213 |  |  | 17.1092 | twist-up rubber eyeguard
- | 12 | MA | Meade | 3 | 40 | 166.6667 | 0.83333 | 1.2 | 8 | 8.377 | 0.12 | 0.24 | 0.24 | 0 | ° | 14.4 | ' | 1.25 | 37.95 |  |  | 6 |  | 17.1092 | good at center of field
| 12 | Plössl | Omcon |  |  | 166.6667 | 0.83333 | 1.2 | [9 empty] | 1.25 | 48 | 27 |  |  |  | 17.1092
| 12 | Orthoscopic | Pocono | 4? | 45 | 166.6667 | 0.83333 | 1.2 |  | 9.4241 | 0.135 | 0.27 | 0.27 | 0 | ° | 16.2 | ' | 1.25 | 50 |  |  |  |  | 17.1092
| 12 | Kellner | Pocono | 3? | 45 | 166.6667 | 0.83333 | 1.2 |  | 9.4241 | 0.135 | 0.27 | 0.27 | 0 | ° | 16.2 | ' | 1.25 | 35 |  |  |  |  | 17.1092
| 12 | Nagler Type 4 | TeleVue | 6 | 82 | 166.6667 | 0.83333 | 1.2 | 17 | 17.1728 | 0.246 | 0.492 | 0.492 | 0 | ° | 29.52 | ' | 1.25-2 | 340 | 102 | 500 | 10.7 | 6 | 17.1092 | Combination of 13mm Nagler and 12mm Radian, tremendous view, superb, 14mm Radian a bit more contrasty (M13, Mars) and quasi similar FOV, kidney bean as on Nagler 13mm and more pronounced than on Radian, exceptionnal clear edge of field (no loss across the field) even at f/7 but with pincushion, pupil guide but not as secure as Radian instadjust, some do not like instajust.
A | 12 | Nagler Type 2 | TeleVue | 8 | 82 | 166.6667 | 0.83333 | 1.2 | 11 | 17.1728 | 0.246 | 0.492 | 0.492 | 0 | ° | 29.52 | ' | 1,25-2 | 285 | 67 | 500 | 11.2 | 5.5 | 17.1092 | corrected for kidney bean, comfortable at night due to the placement of the top element right at the plane of EP, huge FOV and sharp planetary images, ideal for globular clusters (resol.to individual stars), recommended to use a 2" diagonal (heavy)
B | 12 | Delos | TeleVue |  | 72 | 166.6667 | 0.83333 | 1.2 | 20 | 15.0785 | 0.216 | 0.432 | 0.432 | 0 | ° | 25.92 | ' | 1.25 |  |  | 10.9 | 11.2 | 7 | 17.1092
R | 12 | Radian | TeleVue | 6 | 60 | 166.6667 | 0.83333 | 1.2 | 20 | 12.5654 | 0.18 | 0.36 | 0.36 | 0 | ° | 21.6 | ' | 1.25 | 228 | 68 | 225 | 7.2 | 4.5 | 17.1092
| 12 | Konig Plössl | University optics | 4 | 60 | 166.6667 | 0.83333 | 1.2 |  | 12.5654 | 0.18 | 0.36 | 0.36 | 0 | ° | 21.6 | ' | 1.25 | 80 |  |  |  |  | 17.1092 | sharp,bright,clear, but fall off dramatically towards edges in sharpness, dimer than Plössl
| 12 | Konig Orthoscopic | University optics | 4? |  | 166.6667 | 0.83333 | 1.2 | [9 empty] | 1.25 | [5 empty] | 17.1092
| 11 | EPWP FMC | Explore Scientific |  | 82 | 181.8182 | 0.90909 | 1.1 |  | 15.7417 | 0.2255 | 0.451 | 0.451 | 0 | ° | 27.06 | ' | 1.25 | 160 |  |  |  |  | 17.2982 | argon-purged waterproof
| 11 | Leica | Leitz | 6 | 50 | 181.8182 | 0.90909 | 1.1 | 20 | 9.5986 | 0.1375 | 0.275 | 0.275 | 0 | ° | 16.5 | ' | 1.25-2 | 169 |  | 135 |  |  | 17.2982
B | 11 | Nagler Type 6 | TeleVue | 7 | 82 | 181.8182 | 0.90909 | 1.1 | 12 | 15.7417 | 0.2255 | 0.451 | 0.451 | 0 | ° | 27.06 | ' | 1.25 |  |  |  | 2.9 | 4.1 | 17.2982
| 11 | Nagler | TeleVue | 7 | 82 | 181.8182 | 0.90909 | 1.1 | 17 | 15.7417 | 0.2255 | 0.451 | 0.451 | 0 | ° | 27.06 | ' | 1,25-2 | 289 | 102 | 500? |  |  | 17.2982 | collector item, no eyecup, kidney beam not really noticeable
B | 11 | Plössl | TeleVue | 4 | 50 | 181.8182 | 0.90909 | 1.1 | 8 | 9.5986 | 0.1375 | 0.275 | 0.275 | 0 | ° | 16.5 | ' | 1.25 | 80 | 21 | 550 | 4.5 | 3.5 | 17.2982
| 10.5 | Megavista | Orion |  |  | 190.4762 | 0.95238 | 1.05 | [9 empty] | 1.25 |  | 27 |  |  |  | 17.3992
| 10.5 | SMC XL | Pentax | 4 | 65 | 190.4762 | 0.95238 | 1.05 | 20 | 11.911 | 0.17062 | 0.34125 | 0.34125 | 0 | ° | 20.475 | ' | 1.25 | 250 |  | 380 |  |  | 17.3992 | ED, sharp to the edge, excellent in its category, eyecup adjustable
R | 10.5 | Radian | TeleVue | 6 | 60 | 190.4762 | 0.95238 | 1.05 | 20 | 10.9948 | 0.1575 | 0.315 | 0.315 | 0 | ° | 18.9 | ' | 1.25 | 228 | 68 | 225 | 7.8 | 4.5 | 17.3992 | impressive, view less impressive than in 9 Nagler but no difference in sharpness and field flatness, contrasty, kidney bean.
| 10 | Masuyama | Masuyama | 5 | 85 | 200 | 1 | 1 |  | 14.8342 | 0.2125 | 0.425 | 0.425 | 0 | ° | 25.5 | ' | 1.25 |  | 269 |  |  |  | 17.5051
| 10 | Ultima Plössl | Antares | 4? | 70 | 200 | 1 | 1 |  | 12.2164 | 0.175 | 0.35 | 0.35 | 0 | ° | 21 | ' | 1.25 | 87 |  |  |  |  | 17.5051
| 10 | Ultima Plössl | Antares | 5 | 52 | 200 | 1 | 1 |  | 9.075 | 0.13 | 0.26 | 0.26 | 0 | ° | 15.6 | ' | 1.25 | 84 | 27 |  |  |  | 17.5051
| 10 | Hyperion | Baader | 8 | 68 | 200 | 1 | 1 | 20 | 11.8674 | 0.17 | 0.34 | 0.34 | 0 | ° | 20.4 | ' | 1.25-2 | 115 |  | 400 |  |  | 17.5051
| 10 | Eudiascopic | Baader/Japan | 5 | 45 | 200 | 1 | 1 |  | 7.8534 | 0.1125 | 0.225 | 0.225 | 0 | ° | 13.5 | ' | 1.25 | 100 | 36 |  |  |  | 17.5051 | Plössl modified, same as Ultima Celestron
LP | 10 | Luminos | Celestron |  | 82 | 200 | 1 | 1 | 12 | 14.3106 | 0.205 | 0.41 | 0.41 | 0 | ° | 24.6 | ' | 1.25 |  |  | 340 |  |  | 17.5051 | Parfocal, retractible eyecup
DP | 10 | Ultima Duo | Celestron | 8 | 68 | 200 | 1 | 1 | 20 | 11.8674 | 0.17 | 0.34 | 0.34 | 0 | ° | 20.4 | ' | 1.25-2 | 130 |  |  |  |  | 17.5051 | Parfocal, fold down rubber eye guard with 42 mm T-adaptor
| 10 | X-Cel | Celestron | 6 | 55 | 200 | 1 | 1 | 20 | 9.5986 | 0.1375 | 0.275 | 0.275 | 0 | ° | 16.5 | ' | 1.25 |  | 114 |  |  |  | 17.5051 | ED lens
| 10 | SMA | Celestron | 3? | 52 | 200 | 1 | 1 | 6 | 9.075 | 0.13 | 0.26 | 0.26 | 0 | ° | 15.6 | ' | 1.25 | 30 | 11 |  |  |  | 17.5051 | short relief
C | 10 | Plössl | Celestron | 4 | 52 | 200 | 1 | 1 | 7 | 9.075 | 0.13 | 0.26 | 0.26 | 0 | ° | 15.6 | ' | 1.25 | 36 | 14 |  |  |  | 17.5051
V? | 10 | Vixen Lanthanum LV | Celestron | 8 | 50 | 200 | 1 | 1 | 20 | 8.726 | 0.125 | 0.25 | 0.25 | 0 | ° | 15 | ' | 1.25 | 110 | 22 | 158 |  |  | 17.5051 | sharp to the edge down to f/6, dark (8 el.), very slight chromatic aberr.on planets
| 10 | Plössl | Clave |  |  | 200 | 1 | 1 | [9 empty] | 1.25 |  | 27 |  |  |  | 17.5051
| 10 | Zoom 10-25 | Docter |  | 45 | 200 | 1 | 1 |  | 7.8534 | 0.1125 | 0.225 | 0.225 | 0 | ° | 13.5 | ' | 1.25 | high |  |  |  |  | 17.5051 | bigger than TV one, click stopped down to the farious focal, sharp image, EP large and expensive, field constant but small (lot of I-travel)
| 10 | EasyView | EasyView |  | 50 | 200 | 1 | 1 | <15 | 8.726 | 0.125 | 0.25 | 0.25 | 0 | ° | 15 | ' | 1.25 | 110 |  |  |  |  | 17.5051 | chromatic aberration on planets, eye relief bit short
| 10 | Plössl MC | GTO | 4 | 52 | 200 | 1 | 1 | 8 | 9.075 | 0.13 | 0.26 | 0.26 | 0 | ° | 15.6 | ' | 1.25 | 33 |  |  |  |  | 17.5051 | Multicoated, no rubber eyecup
| 10 | Super Plössl | GTO | 4 | 52 | 200 | 1 | 1 | 8 | 9.075 | 0.13 | 0.26 | 0.26 | 0 | ° | 15.6 | ' | 1.25 | 40 |  |  |  |  | 17.5051 | MgFI multicoated, with rubber eyecup
| 10 | SWA | Kepler |  | 82 | 200 | 1 | 1 | 22 | 14.3106 | 0.205 | 0.41 | 0.41 | 0 | ° | 24.6 | ' | 1.25 |  | 99 | 233 |  |  | 17.5051
| 10 | ES Plössl | Lichtenknecker optics |  | 44 | 200 | 1 | 1 |  | 7.6789 | 0.11 | 0.22 | 0.22 | 0 | ° | 13.2 | ' | 1.25 | [5 empty] | 17.5051
| 10 | Plössl | Omcon |  |  | 200 | 1 | 1 | [9 empty] | 1.25 | 48 | 27 |  |  |  | 17.5051
| 10 | Ultrascopic | Orion | 5-7 | 52 | 200 | 1 | 1 |  | 9.075 | 0.13 | 0.26 | 0.26 | 0 | ° | 15.6 | ' | 1.25 | 79 |  |  |  |  | 17.5051
| 10 | Sirius Plössl | Orion | 4 | 50 | 200 | 1 | 1 |  | 8.726 | 0.125 | 0.25 | 0.25 | 0 | ° | 15 | ' | 1.25 | 50 |  |  |  |  | 17.5051
| 10 | Explorer II | Orion | 3-4 | 50 | 200 | 1 | 1 |  | 8.726 | 0.125 | 0.25 | 0.25 | 0 | ° | 15 | ' | 1.25 | 34 |  |  |  |  | 17.5051
E | 10 | Eudiascopique | PERL | 4 | 52 | 200 | 1 | 1 |  | 9.075 | 0.13 | 0.26 | 0.26 | 0 | ° | 15.6 | ' | 1.25 |  | 100 |  |  |  | 17.5051
| 10 | Plössl | ProOptic | 4 | 50 | 200 | 1 | 1 |  | 8.726 | 0.125 | 0.25 | 0.25 | 0 | ° | 15 | ' | 1.25 | 35 |  |  |  |  | 17.5051 | good for the price, view a bit hard to find due huge eye relief, as good as Meade serie 3000. ProOptic=Adorama in-house brand name
| 10 | Plössl | SkyStar | 4 | 50 | 200 | 1 | 1 |  | 8.726 | 0.125 | 0.25 | 0.25 | 0 | ° | 15 | ' | 1.25 | 50 |  |  |  |  | 17.5051 | small, with removable eyeguard, multicoated
| 10 | Super PL | Sky-Watcher | 4 | 52 | 200 | 1 | 1 |  | 9.075 | 0.13 | 0.26 | 0.26 | 0 | ° | 15.6 | ' | 1.25 | [5 empty] | 17.5051
| 10 | Plössl Multi-coated | Sky-Watcher | 4 | 50 | 200 | 1 | 1 |  | 8.726 | 0.125 | 0.25 | 0.25 | 0 | ° | 15 | ' | 1.25 | [5 empty] | 17.5051
| 10 | Plössl | Sky-Watcher | 4 | 50 | 200 | 1 | 1 |  | 8.726 | 0.125 | 0.25 | 0.25 | 0 | ° | 15 | ' | 1.25 | 55 | 67 |  |  |  | 17.5051 | small, with removable eyeguard, multicoated, too small field lens
| 10 | KE | Sky-Watcher | 4? | 50 | 200 | 1 | 1 |  | 8.726 | 0.125 | 0.25 | 0.25 | 0 | ° | 15 | ' | 1.25 | [5 empty] | 17.5051
| 10 | Super | Sky-Watcher |  |  | 200 | 1 | 1 |  | 0 | 0 | 0 | 0 | 0 | ° | 0 | ' | 1.25 | [5 empty] | 17.5051 | modified achromat, fully coated only
| 10 | Super Plössl | TAL | 5? | 52 | 200 | 1 | 1 |  | 9.075 | 0.13 | 0.26 | 0.26 | 0 | ° | 15.6 | ' | 1.25 | [5 empty] | 17.5051 | Novosibirsk Instrument from Russia, with eyeguard, excellent design
| 10 | Ethos | TeleVue |  | 100 | 200 | 1 | 1 | 15 | 17.452 | 0.25 | 0.5 | 0.5 | 0 | ° | 30 | ' | 1.25-2 | 558 | 659 | 500 |  | 6.1 | 17.5051 | incredible wide FOV, accepts DIOPTRX eyesight astigmatism corrector
B | 10 | Delos | TeleVue |  | 72 | 200 | 1 | 1 | 20 | 12.5654 | 0.18 | 0.36 | 0.36 | 0 | ° | 21.6 | ' | 1.25 |  |  | 10.9 | 11.7 | 7 | 17.5051
| 10 | Plössl | Vixen | 3? | 46 | 200 | 1 | 1 |  | 8.0279 | 0.115 | 0.23 | 0.23 | 0 | ° | 13.8 | ' | 1.25 |  | 93 |  |  |  | 17.5051
| 10 | Carl Zeiss Ortho | Zeiss | ? | 55 | 200 | 1 | 1 | 10 | 9.5986 | 0.1375 | 0.275 | 0.275 | 0 | ° | 16.5 | ' | 1.25 | 320 |  |  |  |  | 17.5051 | HFT multicoated, superior color correction and design (.965" has limited FOV, short relief)
| 9.7 | Speers-Waler | Antares | 8 | 70 | 206.1856 | 1.0309 | 0.97 | 16.4 | 11.8499 | 0.16975 | 0.3395 | 0.3395 | 0 | ° | 20.37 | ' | 1.25 | 121 |  | 535 | 15 |  | 17.5713 | resolution sharp even at f/4.6 on par with TV 19 Panoptic barlowed x2., resid.lateral color, some dust lodged inside EP, focus a bit inside of most EP such as Celestron Ultima, slight kidney bean effect, no pincushion. Quasi similar and cheaper than TV 9 Nagler, ideal day-time EP, also good for binoviewers.
| 9.7 | Super Plössl 4000 | Meade | 4 | 52 | 206.1856 | 1.0309 | 0.97 | 5 | 8.8028 | 0.1261 | 0.2522 | 0.2522 | 0 | ° | 15.132 | ' | 1.25 | 80 | 14 |  |  |  | 17.5713 | as good as TV10.5, short relief
| 9.5 | Apogee | Apogee |  |  | 210.5263 | 1.0526 | 0.95 | [9 empty] | 1.25 | 125 |  |  |  |  | 17.6165
L | 9.5 | Plössl 3000 | Meade | 4 | 50 | 210.5263 | 1.0526 | 0.95 | 6 | 8.2897 | 0.11875 | 0.2375 | 0.2375 | 0 | ° | 14.25 | ' | 1.25 | 50 | 12 |  |  |  | 17.6165
| 9.4 | SWA Series II | Antares | 8 | 80 | 212.766 | 1.0638 | 0.94 | 12 | [8 empty] | 1.25 |  |  | 203 |  |  | 17.6395
XP | 9 | X-Cel LX | Celestron |  | 60 | 222.2222 | 1.1111 | 0.9 | 16 | 9.4241 | 0.135 | 0.27 | 0.27 | 0 | ° | 16.2 | ' | 1.25 | [5 empty] | 17.7339 | Parfocal, twist-up eyecup
| 9 | Omni Plössl | Celestron | 4 | 50 | 222.2222 | 1.1111 | 0.9 |  | 7.8534 | 0.1125 | 0.225 | 0.225 | 0 | ° | 13.5 | ' | 1.25 | [5 empty] | 17.7339 | lower eye relief than X-Cel LX
V? | 9 | Vixen Lanthanum LV | Celestron | 8 | 50 | 222.2222 | 1.1111 | 0.9 | 20 | 7.8534 | 0.1125 | 0.225 | 0.225 | 0 | ° | 13.5 | ' | 1.25 | 95 | 24 | 158 |  |  | 17.7339 | sharp to the edge down to f/6, dark (8 el.), very slight chromatic aberr.on planets
| 9 | ES02184xx | Explore Scientific | 9/6 | 100 | 222.2222 | 1.1111 | 0.9 | 12.5 | 15.7068 | 0.225 | 0.45 | 0.45 | 0 | ° | 27 | ' | 2 |  | 299 | 602 | 120 | 59 | 17.7339 | argon-purged waterproof
| 9 | Alien A-LER-9 | Founder Optics | 7 | 55 | 222.2222 | 1.1111 | 0.9 | 20 | 8.6387 | 0.12375 | 0.2475 | 0.2475 | 0 | ° | 14.85 | ' | 1.25 | £219 | 95 |  |  |  | 17.7339 | Parfocal with other alien EPs, fully Multi-coated, made of aluminum with rubber armour Eye Cup
| 9 | Marvel-M-LERW-9 | Founder Optics | 8 | 80 | 222.2222 | 1.1111 | 0.9 | 20 | 12.5654 | 0.18 | 0.36 | 0.36 | 0 | ° | 21.6 | ' | 1.25 | £219 |  |  |  |  | 17.7339 | Lanthanum lenses
| 9 | Monocentric | Intes-Micro |  | 30 | 222.2222 | 1.1111 | 0.9 | 15? | 4.712 | 0.0675 | 0.135 | 0.135 | 0 | ° | 8.1 | ' | 1.25 | [5 empty] | 17.7339 | for planetary viewing, like 9 Univ.Optics but has ghost reflection, below a good UO ortho
| 9 | XWA | Kepler | 9 | 100 | 222.2222 | 1.1111 | 0.9 | 15 | 15.7068 | 0.225 | 0.45 | 0.45 | 0 | ° | 27 | ' | 2 |  | 269 | 620 |  |  | 17.7339
| 9 | EWA 5000 | Meade | 9 | 100 | 222.2222 | 1.1111 | 0.9 |  | 15.7068 | 0.225 | 0.45 | 0.45 | 0 | ° | 27 | ' | 2 | [5 empty] | 17.7339
| 9 | Series 5000 HD-60 | Meade | 6 | 60 | 222.2222 | 1.1111 | 0.9 | 17 | 9.4241 | 0.135 | 0.27 | 0.27 | 0 | ° | 16.2 | ' | 1.25 | 89 |  | 213 |  |  | 17.7339 | twist-up rubber eyeguard
5P | 9 | Plössl 5000 | Meade | 5 | 60 | 222.2222 | 1.1111 | 0.9 |  | 9.4241 | 0.135 | 0.27 | 0.27 | 0 | ° | 16.2 |  | 1.25 | 89 |  |  |  |  | 17.7339 | Meade claims 40% better correction for chromatic aberration and edge-distorsions than traditional Plössl
| 9 | MA | Meade | 3 | 40 | 222.2222 | 1.1111 | 0.9 | 6 | 6.2827 | 0.09 | 0.18 | 0.18 | 0 | ° | 10.8 | ' | 1.25 | 37.95 |  |  |  |  | 17.7339 | horrible
- | 9 | MH | Meade | 2? | 40 | 222.2222 | 1.1111 | 0.9 | 6 | 6.2827 | 0.09 | 0.18 | 0.18 | 0 | ° | 10.8 | ' | 1.25 | 37.95 |  |  | 3.7 |  | 17.7339 | very small frontal lens, poor view, standard with 60/700mm
| 9 | Orthoscopic | Pocono | 4? | 45 | 222.2222 | 1.1111 | 0.9 |  | 7.0681 | 0.10125 | 0.2025 | 0.2025 | 0 | ° | 12.15 | ' | 1.25 | 50 |  |  |  |  | 17.7339
| 9 | Kellner | Pocono | 3? | 45 | 222.2222 | 1.1111 | 0.9 |  | 7.0681 | 0.10125 | 0.2025 | 0.2025 | 0 | ° | 12.15 | ' | 1.25 | 35 |  |  |  |  | 17.7339
| 9 | ST Plössl | Scopetronix | 4? | 52 | 222.2222 | 1.1111 | 0.9 |  | 8.1675 | 0.117 | 0.234 | 0.234 | 0 | ° | 14.04 | ' | 1.25 | 53 |  |  |  |  | 17.7339 | very good
| 9 | Ultra Wide | Sky-Watcher |  | 66 | 222.2222 | 1.1111 | 0.9 |  | 10.3665 | 0.1485 | 0.297 | 0.297 | 0 | ° | 17.82 | ' | 1.25 | [5 empty] | 17.7339
| 9 | LET | Sky-Watcher |  | 50 | 222.2222 | 1.1111 | 0.9 | 20 | 7.8534 | 0.1125 | 0.225 | 0.225 | 0 | ° | 13.5 | ' | 1.25 | [5 empty] | 17.7339
| 9 | LE | Sky-Watcher |  | 50 | 222.2222 | 1.1111 | 0.9 | 20 | 7.8534 | 0.1125 | 0.225 | 0.225 | 0 | ° | 13.5 | ' | 1.25 | [5 empty] | 17.7339
| 9 | SWM | Telescope-Service | 6 | 66 | 222.2222 | 1.1111 | 0.9 | 14.8 | 10.3665 | 0.1485 | 0.297 | 0.297 | 0 | ° | 17.82 | ' | 1.25 | 50 |  |  |  |  | 17.7339
B | 9 | Nagler Type 6 | TeleVue | 7 | 82 | 222.2222 | 1.1111 | 0.9 | 12 | 12.8796 | 0.1845 | 0.369 | 0.369 | 0 | ° | 22.14 | ' | 1.25 | 280 | 68 | 227 | 3.1 | 4.1 | 17.7339
A | 9 | Nagler | TeleVue | 7 | 82 | 222.2222 | 1.1111 | 0.9 | 12 | 12.8796 | 0.1845 | 0.369 | 0.369 | 0 | ° | 22.14 | ' | 1,25-2 | 240 | 63 | 410 | 9.8 | 4.5 | 17.7339 | very sharp, slight ghosting and less contrast than 17N, kidney bean, view more impressive than 10.5 Radian
| 9 | Orthoscopic | University optics |  |  | 222.2222 | 1.1111 | 0.9 | <10 | [8 empty] | 1.25 | [5 empty] | 17.7339 | better than Intes-Micro Monocentric, short eye relief
| 8.8 | ES02186xx | Explore Scientific |  | 82 | 227.2727 | 1.1364 | 0.88 |  | 12.5934 | 0.1804 | 0.3608 | 0.3608 | 0 | ° | 21.648 | ' | 1.25 |  | 149 |  |  |  | 17.7827 | argon-purged waterproof
O | 8.8 | UWA Plössl 4000 | Meade | 8 | 84 | 227.2727 | 1.1364 | 0.88 | 16 | 12.9005 | 0.1848 | 0.3696 | 0.3696 | 0 | ° | 22.176 | ' | 1.25-2 | 240 | 67 |  |  |  | 17.7827 | not sharp edges (sort vignetting confirmed), otherwise similar perf. as TV 9 Nagler
5P | 8.8 | UWA 5000 | Meade | 7 | 82 | 227.2727 | 1.1364 | 0.88 | 17 | 12.5934 | 0.1804 | 0.3608 | 0.3608 | 0 | ° | 21.648 | ' | 1.25 | 199 |  | 280.6603 |  |  | 17.7827 | Meade claims contrasted images, full field sharpness, highest quality material
| 8 | Zoom 8-24 Hyperion | Baader |  | 68 | 250 | 1.25 | 0.8 |  | 9.4939 | 0.136 | 0.272 | 0.272 | 0 | ° | 16.32 | ' | 1.25 | 160 | 198 |  |  |  | 17.9897 | similar perf as TV zoom 8-24, more focal marks on barrel, dim at 8, sharp view, FOV 40° at 24 mm
| 8 | Hyperion | Baader | 8 | 68 | 250 | 1.25 | 0.8 | 20 | 9.4939 | 0.136 | 0.272 | 0.272 | 0 | ° | 16.32 | ' | 1.25-2 | 115 |  | 400 |  |  | 17.9897
| 8 | Orthoscopic | Brandon |  | 45 | 250 | 1.25 | 0.8 |  | 6.2827 | 0.09 | 0.18 | 0.18 | 0 | ° | 10.8 | ' | 1.25 |  | 27 |  |  |  | 17.9897
UP | 8 | Ultima LX | Celestron | 8 | 70 | 250 | 1.25 | 0.8 | 16 | 9.7731 | 0.14 | 0.28 | 0.28 | 0 | ° | 16.8 | ' | 1.25-2 |  | 135 |  |  |  | 17.9897
DP | 8 | Ultima Duo | Celestron | 8 | 68 | 250 | 1.25 | 0.8 | 20 | 9.4939 | 0.136 | 0.272 | 0.272 | 0 | ° | 16.32 | ' | 1.25-2 | 130 |  |  |  |  | 17.9897 | Parfocal, fold down rubber eye guard with 42 mm T-adaptor
| 8 | Zoom 8-24 Vixen-Lanthanum LV | Celestron | 8/6 | 60 | 250 | 1.25 | 0.8 | 15 | 8.377 | 0.12 | 0.24 | 0.24 | 0 | ° | 14.4 | ' | 1.25 | 160 | 225 | 215 |  |  | 17.9897 | similar perf as TV zoom 8-24, more focal marks on barrel, dim at 8, sharp view, FOV 40° at 24 mm
| 8 | X-Cel | Celestron | 6 | 55 | 250 | 1.25 | 0.8 | 20 | 7.6789 | 0.11 | 0.22 | 0.22 | 0 | ° | 13.2 | ' | 1.25 |  | 114 |  |  |  | 17.9897 | ED lens
| 8 | Huygens | Celestron | 2? | 30 | 250 | 1.25 | 0.8 | 5 | 4.1885 | 0.06 | 0.12 | 0.12 | 0 | ° | 7.2 | ' | 1.25 | 12 |  |  |  |  | 17.9897 | short relief
| 8 | Plössl | Clave |  |  | 250 | 1.25 | 0.8 | [9 empty] | 1.25 |  | 27 |  |  |  | 17.9897
K | 8 | RKE | Edmund scientific co | 3 | 47 | 250 | 1.25 | 0.8 | 8.2 | 6.562 | 0.094 | 0.188 | 0.188 | 0 | ° | 11.28 | ' | 1.25 | 50 |  |  |  |  | 17.9897 | Kellner modifie
| 8 | Lunt Solar System | Lunt | 4 | 60 | 250 | 1.25 | 0.8 | 10 | 8.377 | 0.12 | 0.24 | 0.24 | 0 | ° | 14.4 | ' | 1.25 | 145 |  | 75 | 5.1 | 3.8 | 17.9897 | Optimised for H-alpha
| 8 | Zoom 8-24 LV serie 4000 | Meade | 7 | 55 | 250 | 1.25 | 0.8 | 15 | 7.6789 | 0.11 | 0.22 | 0.22 | 0 | ° | 13.2 | ' | 1.25 | 220 |  | 220 | 10? |  | 17.9897 | similar to TV and Vixen/Celestron zoom, dim at 8mm, sharp view, FOV 40° at 24 mm
| 8 | Zoom 8-24 | Sky-Watcher | 8/6 | 60 | 250 | 1.25 | 0.8 | 15 | 8.377 | 0.12 | 0.24 | 0.24 | 0 | ° | 14.4 | ' | 1.25 | [5 empty] | 17.9897
| 8 | Ethos | TeleVue |  | 100 | 250 | 1.25 | 0.8 | 15 | 13.9616 | 0.2 | 0.4 | 0.4 | 0 | ° | 24 | ' | 1.25-2 | 526 | 620 | 430 |  |  | 17.9897 | incredible wide FOV, accepts DIOPTRX eyesight astigmatism corrector
B | 8 | Delos | TeleVue |  | 72 | 250 | 1.25 | 0.8 | 20 | 10.0524 | 0.144 | 0.288 | 0.288 | 0 | ° | 17.28 | ' | 1.25 |  |  | 454 | 12.2 | 7 | 17.9897
R | 8 | Radian | TeleVue | 6 | 60 | 250 | 1.25 | 0.8 | 20 | 8.377 | 0.12 | 0.24 | 0.24 | 0 | ° | 14.4 | ' | 1.25 | 228 | 68 | 270 | 8.5 | 4.5 | 17.9897 | maybe more contrast on planets than the TV 7 Nagler. Maybe more detailled image than 6mm Radian on TV85.
| 8 | Zoom 8-24 | TeleVue | 7 | 55 | 250 | 1.25 | 0.8 | 15 | 7.6789 | 0.11 | 0.22 | 0.22 | 0 | ° | 13.2 | ' | 1.25 | 199 | 61 | 220 | 10? |  | 17.9897 | contrast not as high as Radian but contrasty and sharp view, ample relief, very appreciated between 20-15mm. Same as Vixen/Celestron and prob.Meade, dim at 8mm but good FOV 55°, FOV 40° at 24 mm, less focal marks than Vixen on barrel. New version has a clic-stop.
B | 8 | Plössl | TeleVue | 4 | 50 | 250 | 1.25 | 0.8 | 6 | 6.9808 | 0.1 | 0.2 | 0.2 | 0 | ° | 12 | ' | 1.25 | 82 | 21 | 550 | 3.5 | 3.5 | 17.9897 | short relief, edge of field not as sharp as Celestron Ultima
| 8 | LVW Lanthanum Superwide | Vixen | 8 | 65 | 250 | 1.25 | 0.8 | 20 | 9.075 | 0.13 | 0.26 | 0.26 | 0 | ° | 15.6 | ' | 1.25 | 214 | 36 | 495 |  | 5 | 17.9897
| 7.9 | Zoom Speers-Waler 5-8mm | Antares |  | 80.7 | 253.1646 | 1.2658 | 0.79 | 12.1 | 11.1262 | 0.15938 | 0.31877 | 0.31877 | 0 | ° | 19.1259 | ' | 1.25 | 108 |  | 535 | 15 |  | 18.017 | excellent, unlike the rumours, not sharper than TV 7 Nagler, on the edge of field, but close on-axis. Sharpness falls at f/6. Field of view larger than on TV 7 Nagler, no pincushion, higher relief than 4.8 Nagler, as heavy as TV 9 Nagler, eyecup a la winged
| 7.5 | Ultima Plössl | Antares | 4? | 70 | 266.6667 | 1.3333 | 0.75 |  | 9.1623 | 0.13125 | 0.2625 | 0.2625 | 0 | ° | 15.75 | ' | 1.25 | 93 |  |  |  |  | 18.1298
| 7.5 | Ultima Plössl | Antares | 5 | 52 | 266.6667 | 1.3333 | 0.75 |  | 6.8063 | 0.0975 | 0.195 | 0.195 | 0 | ° | 11.7 | ' | 1.25 | 84 | 27 |  |  |  | 18.1298
| 7.5 | Eudiascopic | Baader/Japan | 5 | 45 | 266.6667 | 1.3333 | 0.75 |  | 5.8901 | 0.084375 | 0.16875 | 0.16875 | 0 | ° | 10.125 | ' | 1.25 | 100 | 36 |  |  |  | 18.1298 | Plössl modified, same as Ultima Celestron, bad eye relief
C | 7.5 | Plössl | Celestron | 4 | 52 | 266.6667 | 1.3333 | 0.75 | 5 | 6.8063 | 0.0975 | 0.195 | 0.195 | 0 | ° | 11.7 | ' | 1.25 | 44 | 14 |  |  |  | 18.1298 | short relief
| 7.5 | Ultima | Celestron | 5 | 51 | 266.6667 | 1.3333 | 0.75 | 5 | 6.6754 | 0.095625 | 0.19125 | 0.19125 | 0 | ° | 11.475 | ' | 1.25 | 70 |  |  |  |  | 18.1298 | Plössl enhanced, tight relief, winged eyeguard
| 7.5 | Super Plössl | GTO | 4 | 52 | 266.6667 | 1.3333 | 0.75 | 6 | 6.8063 | 0.0975 | 0.195 | 0.195 | 0 | ° | 11.7 | ' | 1.25 | 40 |  |  |  |  | 18.1298 | MgFI multicoated, with rubber eyecup
| 7.5 | ES Plössl | Lichtenknecker optics | 5? | 48 | 266.6667 | 1.3333 | 0.75 |  | 6.2827 | 0.09 | 0.18 | 0.18 | 0 | ° | 10.8 | ' | 1.25 | [5 empty] | 18.1298
| 7.5 | Plössl | Omcon | 4? |  | 266.6667 | 1.3333 | 0.75 | [9 empty] | 1.25 | 48 | 27 |  |  |  | 18.1298
| 7.5 | Ultrascopic | Orion | 5-7 | 52 | 266.6667 | 1.3333 | 0.75 |  | 6.8063 | 0.0975 | 0.195 | 0.195 | 0 | ° | 11.7 | ' | 1.25 | 79 |  |  |  |  | 18.1298
| 7.5 | Sirius Plössl | Orion | 4 | 50 | 266.6667 | 1.3333 | 0.75 |  | 6.5445 | 0.09375 | 0.1875 | 0.1875 | 0 | ° | 11.25 | ' | 1.25 | 50 |  |  |  |  | 18.1298 | dim,fuzzy image
E | 7.5 | Eudiascopique | PERL | 4 | 52 | 266.6667 | 1.3333 | 0.75 |  | 6.8063 | 0.0975 | 0.195 | 0.195 | 0 | ° | 11.7 | ' | 1.25 |  | 106 |  |  |  | 18.1298
| 7.5 | Plössl | ProOptic | 4 | 50 | 266.6667 | 1.3333 | 0.75 |  | 6.5445 | 0.09375 | 0.1875 | 0.1875 | 0 | ° | 11.25 | ' | 1.25 | 35 |  |  |  |  | 18.1298 | short eye-relief but good for the price, as good as Meade serie 3000. ProOptic=Adorama in-house brand name
| 7.5 | Super PL | Sky-Watcher | 4 | 52 | 266.6667 | 1.3333 | 0.75 |  | 6.8063 | 0.0975 | 0.195 | 0.195 | 0 | ° | 11.7 | ' | 1.25 | [5 empty] | 18.1298
| 7.5 | Plössl Multi-coated | Sky-Watcher | 4 | 50 | 266.6667 | 1.3333 | 0.75 |  | 6.5445 | 0.09375 | 0.1875 | 0.1875 | 0 | ° | 11.25 | ' | 1.25 | [5 empty] | 18.1298
| 7.5 | Plössl | Sky-Watcher | 4 | 50 | 266.6667 | 1.3333 | 0.75 |  | 6.5445 | 0.09375 | 0.1875 | 0.1875 | 0 | ° | 11.25 | ' | 1.25 | 55 | 67 |  |  |  | 18.1298 | small, with removable eyeguard, multicoated, too small field lens
T | 7.5 | LE ED | Takahashi | 5 | 52 | 266.6667 | 1.3333 | 0.75 | 10 | 6.8063 | 0.0975 | 0.195 | 0.195 | 0 | ° | 11.7 | ' | 1.25 |  | 38 | 115 |  | 5 | 18.1298 | ED glass, as good as Naglers even brighter image, sharp field, but short eye relief and true field, very small EP
| 7.5 | Super Plössl | TAL | 5? | 52 | 266.6667 | 1.3333 | 0.75 |  | 6.8063 | 0.0975 | 0.195 | 0.195 | 0 | ° | 11.7 | ' | 1.25 | [5 empty] | 18.1298 | Novosibirsk Instrument from Russia, with eyeguard, excellent design
| 7.5 | Plössl | Vixen | 3? | 46 | 266.6667 | 1.3333 | 0.75 |  | 6.0209 | 0.08625 | 0.1725 | 0.1725 | 0 | ° | 10.35 | ' | 1.25 |  | 94 |  |  |  | 18.1298
| 7.3 | Speers-Waler | Antares | 9 | 83.7 | 273.9726 | 1.3699 | 0.73 | 13 | 10.6634 | 0.15275 | 0.30551 | 0.30551 | 0 | ° | 18.3303 | ' | 1.25 | 181 |  | 535 |  |  | 18.1885
| 7.2 | SWA Series II | Antares | 8 | 80 | 277.7778 | 1.3889 | 0.72 | 13 | [8 empty] | 1.25 |  |  | 163 |  |  | 18.2185
| 7.2 | Zoom 7.2-21.5 Lunt | Lunt | 7 | 40 | 277.7778 | 1.3889 | 0.72 | 15 | 5.0262 | 0.072 | 0.144 | 0.144 | 0 | ° | 8.64 | ' | 1.25 |  | 195 | 210 | 8.2 | 4.7 | 18.2185 | Optimised for H-alpha
LP | 7 | Luminos | Celestron |  | 82 | 285.7143 | 1.4286 | 0.7 | 12 | 10.0175 | 0.1435 | 0.287 | 0.287 | 0 | ° | 17.22 | ' | 1.25 |  |  | 340 |  |  | 18.2797 | Parfocal, retractible eyecup
ALX | 7 | Axiom LX | Celestron |  | 82 | 285.7143 | 1.4286 | 0.7 | 13 | 10 | 0.1435 | 0.287 | 0.287 | 0 | ° | 17.22 | ' | 1.25 |  |  | 340 |  |  | 18.2797
XP | 7 | X-Cel LX | Celestron |  | 60 | 285.7143 | 1.4286 | 0.7 | 16 | 7.3298 | 0.105 | 0.21 | 0.21 | 0 | ° | 12.6 | ' | 1.25 | [5 empty] | 18.2797 | Parfocal, twist-up eyecup
V? | 7 | Vixen Lanthanum LV | Celestron | 8 | 50 | 285.7143 | 1.4286 | 0.7 | 20 | 6.1082 | 0.0875 | 0.175 | 0.175 | 0 | ° | 10.5 | ' | 1.25 | 95 | 24 | 148 |  |  | 18.2797
| 7 | SWA | Kepler |  | 82 | 285.7143 | 1.4286 | 0.7 | 22 | 10.0175 | 0.1435 | 0.287 | 0.287 | 0 | ° | 17.22 | ' | 1.25 |  | 99 | 245 |  |  | 18.2797
| 7 | Nikon | Ludes Markus | 7 | 82 | 285.7143 | 1.4286 | 0.7 | >20 | 10.0175 | 0.1435 | 0.287 | 0.287 | 0 | ° | 17.22 | ' | 1.25 |  | 58 |  | 9.9 | 4.2 | 18.2797 | confortable large view (better than Nagler), high contrasted images (better than 12N4 or meade 14 UWA), not as sharp as 6.7 UWA, very low residual colors.
| 7 | XW | Pentax | 8 | 70 | 285.7143 | 1.4286 | 0.7 | 20 | 8.5515 | 0.1225 | 0.245 | 0.245 | 0 | ° | 14.7 | ' | 1.25 |  | 350 | 390 |  |  | 18.2797
| 7 | SMC XL | Pentax | 5 | 65 | 285.7143 | 1.4286 | 0.7 | 20 | 7.9407 | 0.11375 | 0.2275 | 0.2275 | 0 | ° | 13.65 | ' | 1.25 | 265 |  | 425 |  |  | 18.2797 | ED, excellent but less contrast,sharp, FOV than TV 7 Nagler, eyecup adjustable
-R | 7 | Nagler | TeleVue | 7 | 82 | 285.7143 | 1.4286 | 0.7 | 10 | 10.0175 | 0.1435 | 0.287 | 0.287 | 0 | ° | 17.22 | ' | 1.25 | 220 | 58 | 180 | 7.5 | 3 | 18.2797 | a bit ghosting and less contrast than 17N4, more space-walk feeling and comfortable than 4.8mm, eye cannot get the full 82° FOV in once, fantastic planetary EP,eyecup very effective.
B | 7 | Nagler Type 6 | TeleVue | 7 | 82 | 285.7143 | 1.4286 | 0.7 | 12 | 10.0175 | 0.1435 | 0.287 | 0.287 | 0 | ° | 17.22 | ' | 1.25 | 280 | 68 | 227 | 3.3 | 4.1 | 18.2797
| 7 | Konig Orthoscopic | University optics | 4? |  | 285.7143 | 1.4286 | 0.7 | [9 empty] | 1.25 | [5 empty] | 18.2797
5P | 6.7 | UWA 5000 | Meade | 7 | 82 | 298.5075 | 1.4925 | 0.67 | 15 | 9.5881 | 0.13735 | 0.2747 | 0.2747 | 0 | ° | 16.482 | ' | 1.25 | 199 |  | 249.4758 |  |  | 18.3748 | Meade claims contrasted images, full field sharpness, highest quality material
| 6.7 | UWA Plössl 4000 | Meade | 8 | 84 | 298.5075 | 1.4925 | 0.67 | 11 | 9.822 | 0.1407 | 0.2814 | 0.2814 | 0 | ° | 16.884 | ' | 1.25-2 | 200 | 50 |  |  |  | 18.3748 | not sharp edges but better than Nikon 7mm
L | 6.7 | Plössl 3000 | Meade | 4 | 50 | 298.5075 | 1.4925 | 0.67 | 4 | 5.8464 | 0.08375 | 0.1675 | 0.1675 | 0 | ° | 10.05 | ' | 1.25 | 50 | 12 |  |  |  | 18.3748 | sharp OK,short relief
| 6.5 | Zoom 6.5-18 deluxe | Celestron |  | 60.5 | 307.6923 | 1.5385 | 0.65 | 11 | 6.863 | 0.098313 | 0.19663 | 0.19663 | 0 | ° | 11.7975 | ' | 1.25 | 139 |  |  |  |  | 18.4406
| 6.5 | ES02107 EMD | Explore Scientific |  | 52 | 307.6923 | 1.5385 | 0.65 | 15.9 | 5.8988 | 0.0845 | 0.169 | 0.169 | 0 | ° | 10.14 | ' | 1.25 | 60 |  |  |  |  | 18.4406 | argon-purged waterproof
| 6.5 | Series 5000 HD-60 | Meade | 6 | 60 | 307.6923 | 1.5385 | 0.65 | 17 | 6.8063 | 0.0975 | 0.195 | 0.195 | 0 | ° | 11.7 | ' | 1.25 | 89 |  | 213 |  |  | 18.4406 | twist-up rubber eyeguard
O | 6.4 | Super Plössl 4000 | Meade | 4 | 52 | 312.5 | 1.5625 | 0.64 | 3 | 5.808 | 0.0832 | 0.1664 | 0.1664 | 0 | ° | 9.984 | ' | 1.25 | 80 | 14 |  |  |  | 18.4743 | short relief, too small front lens
C | 6.3 | Plössl | Celestron | 4 | 52 | 317.4603 | 1.5873 | 0.63 | 5 | 5.7173 | 0.0819 | 0.1638 | 0.1638 | 0 | ° | 9.828 | ' | 1.25 | 44 | 14 |  |  |  | 18.5084 | short relief
| 6.3 | Plössl MC | GTO | 4 | 52 | 317.4603 | 1.5873 | 0.63 | 5 | 5.7173 | 0.0819 | 0.1638 | 0.1638 | 0 | ° | 9.828 | ' | 1.25 | 33 |  |  |  |  | 18.5084 | Multicoated, no rubber eyecup
| 6.3 | Sirius Plössl | Orion | 4 | 50 | 317.4603 | 1.5873 | 0.63 |  | 5.4974 | 0.07875 | 0.1575 | 0.1575 | 0 | ° | 9.45 | ' | 1.25 | 50 |  |  |  |  | 18.5084
| 6.3 | Plössl | ProOptic | 4 | 50 | 317.4603 | 1.5873 | 0.63 |  | 5.4974 | 0.07875 | 0.1575 | 0.1575 | 0 | ° | 9.45 | ' | 1.25 | 40 |  |  |  |  | 18.5084 | good for the price, as good as Meade serie 3000. ProOptic=Adorama in-house brand name
| 6.3 | Super PL | Sky-Watcher | 4 | 52 | 317.4603 | 1.5873 | 0.63 |  | 5.7173 | 0.0819 | 0.1638 | 0.1638 | 0 | ° | 9.828 | ' | 1.25 | [5 empty] | 18.5084
| 6.3 | Plössl Multi-coated | Sky-Watcher | 4 | 50 | 317.4603 | 1.5873 | 0.63 |  | 5.4974 | 0.07875 | 0.1575 | 0.1575 | 0 | ° | 9.45 | ' | 1.25 | [5 empty] | 18.5084
| 6.3 | Plössl | Sky-Watcher | 4 | 46 | 317.4603 | 1.5873 | 0.63 |  | 5.0576 | 0.07245 | 0.1449 | 0.1449 | 0 | ° | 8.694 | ' | 1.25 | 55 | 67 |  |  |  | 18.5084 | small, with removable eyeguard, multicoated, too small field lens
| 6.3 | KE | Sky-Watcher | 4? | 50 | 317.4603 | 1.5873 | 0.63 |  | 5.4974 | 0.07875 | 0.1575 | 0.1575 | 0 | ° | 9.45 | ' | 1.25 | [5 empty] | 18.5084 | exit pupil too small
| 6.3 | Super Plössl | TAL | 5? | 52 | 317.4603 | 1.5873 | 0.63 |  | 5.7173 | 0.0819 | 0.1638 | 0.1638 | 0 | ° | 9.828 | ' | 1.25 | [5 empty] | 18.5084 | Novosibirsk Instrument from Russia, with eyeguard, excellent design
| 6 | SMA | Celestron | 3? | 52 | 333.3333 | 1.6667 | 0.6 | 4 | 5.445 | 0.078 | 0.156 | 0.156 | 0 | ° | 9.36 | ' | 1.25 | 30 | 11 |  |  |  | 18.6144 | short relief
| 6 | Omni Plössl | Celestron | 4 | 50 | 333.3333 | 1.6667 | 0.6 |  | 5.2356 | 0.075 | 0.15 | 0.15 | 0 | ° | 9 | ' | 1.25 | [5 empty] | 18.6144 | lower eye relief than X-Cel LX
V | 6 | Vixen Lanthanum LV | Celestron | 8 | 45 | 333.3333 | 1.6667 | 0.6 | 20 | 4.712 | 0.0675 | 0.135 | 0.135 | 0 | ° | 8.1 | ' | 1.25 | 95 | 22 | 150 |  |  | 18.6144 | sharp to the edge down to f/6, dark (8 el.), very slight chromatic aberr.on planets
| 6 | Ramsden F. | Celestron | 2? | 28 | 333.3333 | 1.6667 | 0.6 | 3 | 2.9319 | 0.042 | 0.084 | 0.084 | 0 | ° | 5.04 | ' | 1.25 | 12 |  |  |  |  | 18.6144 | short relief
| 6 | Plössl | Clave |  |  | 333.3333 | 1.6667 | 0.6 |  |  | 0 | 0 | 0 | 0 | ° | 0 |  | 1.25 |  | 27 |  |  |  | 18.6144
| 6 | Orthoscopic | Edmund scientific co | 4 | 40 | 333.3333 | 1.6667 | 0.6 | 4.91 | 4.1885 | 0.06 | 0.12 | 0.12 | 0 | ° | 7.2 | ' | 1.25 | 72 |  |  |  |  | 18.6144
| 6 | Alien A-LER-6 | Founder Optics | 7 | 55 | 333.3333 | 1.6667 | 0.6 | 20 | 5.7592 | 0.0825 | 0.165 | 0.165 | 0 | ° | 9.9 | ' | 1.25 | £219 |  |  |  |  | 18.6144 | Parfocal with other alien EPs, fully Multi-coated, made of aluminum with rubber armour Eye Cup
| 6 | Marvel-M-LERW-6 | Founder Optics | 8 | 80 | 333.3333 | 1.6667 | 0.6 | 20 | 8.377 | 0.12 | 0.24 | 0.24 | 0 | ° | 14.4 | ' | 1.25 | £219 |  |  |  |  | 18.6144 | Lanthanum lenses
| 6 | Explorer II | Orion | 3-4 | 50 | 333.3333 | 1.6667 | 0.6 |  | 5.2356 | 0.075 | 0.15 | 0.15 | 0 | ° | 9 | ' | 1.25 | 34 |  |  |  |  | 18.6144
| 6 | Orthoscopic | Pocono | 4? | 45 | 333.3333 | 1.6667 | 0.6 |  | 4.712 | 0.0675 | 0.135 | 0.135 | 0 | ° | 8.1 | ' | 1.25 | 50 |  |  |  |  | 18.6144
| 6 | Kellner | Pocono | 3? | 45 | 333.3333 | 1.6667 | 0.6 |  | 4.712 | 0.0675 | 0.135 | 0.135 | 0 | ° | 8.1 | ' | 1.25 | 35 |  |  |  |  | 18.6144
| 6 | ST Plössl | Scopetronix | 4? | 52 | 333.3333 | 1.6667 | 0.6 |  | 5.445 | 0.078 | 0.156 | 0.156 | 0 | ° | 9.36 | ' | 1.25 | 53 |  |  |  |  | 18.6144 | very good
| 6 | Plössl | SkyStar | 4 | 50 | 333.3333 | 1.6667 | 0.6 |  | 5.2356 | 0.075 | 0.15 | 0.15 | 0 | ° | 9 | ' | 1.25 | 50 |  |  |  |  | 18.6144 | small, with removable eyeguard, multicoated
| 6 | Ultra Wide | Sky-Watcher |  | 66 | 333.3333 | 1.6667 | 0.6 |  | 6.911 | 0.099 | 0.198 | 0.198 | 0 | ° | 11.88 | ' | 1.25 | [5 empty] | 18.6144
| 6 | SWM | Telescope-Service | 5 | 66 | 333.3333 | 1.6667 | 0.6 | 14.8 | 6.911 | 0.099 | 0.198 | 0.198 | 0 | ° | 11.88 | ' | 1.25 | 50 |  |  |  |  | 18.6144
| 6 | Ethos | TeleVue |  | 100 | 333.3333 | 1.6667 | 0.6 | 15 | 10.4712 | 0.15 | 0.3 | 0.3 | 0 | ° | 18 | ' | 1.25-2 | 526 | 620 | 440 |  |  | 18.6144 | incredible wide FOV, accepts DIOPTRX eyesight astigmatism corrector
B | 6 | Delos | TeleVue |  | 72 | 333.3333 | 1.6667 | 0.6 | 20 | 7.5393 | 0.108 | 0.216 | 0.216 | 0 | ° | 12.96 | ' | 1.25 |  |  | 454 | 13.2 | 7 | 18.6144
R | 6 | Radian | TeleVue | 7 | 60 | 333.3333 | 1.6667 | 0.6 | 20 | 6.2827 | 0.09 | 0.18 | 0.18 | 0 | ° | 10.8 | ' | 1.25 | 228 | 68 | 363 | 9.5 | 4.5 | 18.6144 | excellent for planetary viewings as all Radian's
| 6 | Carl Zeiss Ortho | Zeiss | 4? | 0 | 333.3333 | 1.6667 | 0.6 | ? | [10 empty] | 20 |  |  |  | 18.6144 | with lanthanum elements, HFT multicoated, superior color correction and design
| 6 | Abbe Plössl | Zeiss/Celestron | 4? | 45 | 333.3333 | 1.6667 | 0.6 |  | 4.712 | 0.0675 | 0.135 | 0.135 | 0 | ° | 8.1 | ' | 1.25 |  | 37 |  |  |  | 18.6144
| 5.5 | Apogee | Apogee |  |  | 363.6364 | 1.8182 | 0.55 |  |  | 0 | 0 | 0 | 0 | ° | 0 |  | 1.25 | 125 |  |  |  |  | 18.8033
| 5.5 | ES02184xx | Explore Scientific | 9/6 | 100 | 363.6364 | 1.8182 | 0.55 | 11.6 | 9.5986 | 0.1375 | 0.275 | 0.275 | 0 | ° | 16.5 | ' | 2 |  | 299 | 612 | 149 | 59 | 18.8033 | argon-purged waterproof
5P | 5.5 | Plössl 5000 | Meade | 6 | 60 | 363.6364 | 1.8182 | 0.55 |  | 5.7592 | 0.0825 | 0.165 | 0.165 | 0 | ° | 9.9 |  | 1.25 | 89 |  |  |  |  | 18.8033 | Meade claims 40% better correction for chromatic aberration and edge-distorsions than traditional Plössl
| 5.2 | SMC XL | Pentax | 5 | 65 | 384.6154 | 1.9231 | 0.52 | 20 | 5.8988 | 0.0845 | 0.169 | 0.169 | 0 | ° | 10.14 | ' | 1.25 | 265 |  | 440 |  |  | 18.9251 | ED, sharp to the edge, residual color, less contrasted than TV Radian or Zeiss Plössl, eyecup adjustable
| 5 | Hyperion | Baader | 8 | 68 | 400 | 2 | 0.5 | 20 | 5.9337 | 0.085 | 0.17 | 0.17 | 0 | ° | 10.2 | ' | 1.25-2 | 115 |  | 400 |  |  | 19.0103
UP | 5 | Ultima LX | Celestron | 8 | 70 | 400 | 2 | 0.5 | 16 | 6.1082 | 0.0875 | 0.175 | 0.175 | 0 | ° | 10.5 | ' | 1.25-2 | 100 |  | 623 |  |  | 19.0103
DP | 5 | Ultima Duo | Celestron | 8 | 68 | 400 | 2 | 0.5 | 20 | 5.9337 | 0.085 | 0.17 | 0.17 | 0 | ° | 10.2 | ' | 1.25-2 | 130 |  |  |  |  | 19.0103 | Parfocal, fold down rubber eye guard with 42 mm T-adaptor
XP | 5 | X-Cel LX | Celestron |  | 60 | 400 | 2 | 0.5 | 16 | 5.2356 | 0.075 | 0.15 | 0.15 | 0 | ° | 9 | ' | 1.25 | [5 empty] | 19.0103 | Parfocal, twist-up eyecup
| 5 | X-Cel | Celestron | 6 | 55 | 400 | 2 | 0.5 | 20 | 4.7993 | 0.06875 | 0.1375 | 0.1375 | 0 | ° | 8.25 | ' | 1.25 |  | 114 |  |  |  | 19.0103 | ED lens
| 5 | Ultima | Celestron | 5 | 50 | 400 | 2 | 0.5 | 4 | 4.363 | 0.0625 | 0.125 | 0.125 | 0 | ° | 7.5 | ' | 1.25 | 70 |  |  |  |  | 19.0103 | Plössl enhanced, tight relief, winged eyeguard
V? | 5 | Vixen Lanthanum LV | Celestron | 8 | 45 | 400 | 2 | 0.5 | 20 | 3.9267 | 0.05625 | 0.1125 | 0.1125 | 0 | ° | 6.75 | ' | 1.25 | 95 | 24 | 150 |  |  | 19.0103
| 5 | Alien A-LER-5 | Founder Optics | 7 | 55 | 400 | 2 | 0.5 | 20 | 4.7993 | 0.06875 | 0.1375 | 0.1375 | 0 | ° | 8.25 | ' | 1.25 | £219 |  |  |  |  | 19.0103 | Parfocal with other alien EPs, fully Multi-coated, made of aluminum with rubber armour Eye Cup
| 5 | XWA | Kepler | 8 | 110 | 400 | 2 | 0.5 | 15 | 9.5986 | 0.1375 | 0.275 | 0.275 | 0 | ° | 16.5 | ' | 2 |  | 299 | 935 |  |  | 19.0103
L | 5 | Plössl 3000 | Meade | 4 | 50 | 400 | 2 | 0.5 | 3 | 4.363 | 0.0625 | 0.125 | 0.125 | 0 | ° | 7.5 | ' | 1.25 | 50 | 12 |  |  |  | 19.0103 | short relief
| 5 | Ultrascopic | Orion | 5-7 | 52 | 400 | 2 | 0.5 |  | 4.5375 | 0.065 | 0.13 | 0.13 | 0 | ° | 7.8 | ' | 1.25 | 79 |  |  |  |  | 19.0103
| 5 | XW | Pentax | 8 | 70 | 400 | 2 | 0.5 | 20 | 6.1082 | 0.0875 | 0.175 | 0.175 | 0 | ° | 10.5 | ' | 1.25 |  | 350 | 395 |  |  | 19.0103
E | 5 | Eudiascopique | PERL | 4 | 48 | 400 | 2 | 0.5 |  | 4.1885 | 0.06 | 0.12 | 0.12 | 0 | ° | 7.2 | ' | 1.25 |  | 22 |  |  |  | 19.0103
| 5 | Orthoscopic | Pocono | 4? | 45 | 400 | 2 | 0.5 |  | 3.9267 | 0.05625 | 0.1125 | 0.1125 | 0 | ° | 6.75 | ' | 1.25 | 50 |  |  |  |  | 19.0103
| 5 | Plössl | SkyStar | 4 | 46 | 400 | 2 | 0.5 |  | 4.014 | 0.0575 | 0.115 | 0.115 | 0 | ° | 6.9 | ' | 1.25 | 50 |  |  |  |  | 19.0103 | small, with removable eyeguard, multicoated
| 5 | LE | Sky-Watcher |  | 50 | 400 | 2 | 0.5 | 20 | 4.363 | 0.0625 | 0.125 | 0.125 | 0 | ° | 7.5 | ' | 1.25 | [5 empty] | 19.0103
| 5 | LET | Sky-Watcher |  | 45 | 400 | 2 | 0.5 | 20 | 3.9267 | 0.05625 | 0.1125 | 0.1125 | 0 | ° | 6.75 | ' | 1.25 | [5 empty] | 19.0103
T | 5 | LE ED | Takahashi | 5 | 52 | 400 | 2 | 0.5 | 10 | 4.5375 | 0.065 | 0.13 | 0.13 | 0 | ° | 7.8 | ' | 1.25 |  | 38 | 130 |  | 5 | 19.0103 | ED glass, as good as Naglers even brighter image, sharp field, but short eye relief and true field, very small EP
B | 5 | Nagler Type 6 | TeleVue | 7 | 82 | 400 | 2 | 0.5 | 12 | 7.1553 | 0.1025 | 0.205 | 0.205 | 0 | ° | 12.3 | ' | 1.25 | 280 | 68 | 227 | 3.3 | 4.1 | 19.0103
R | 5 | Radian | TeleVue | 7 | 60 | 400 | 2 | 0.5 | 20 | 5.2356 | 0.075 | 0.15 | 0.15 | 0 | ° | 9 | ' | 1.25 | 228 | 68 | 363 | 9.5 | 4.5 | 19.0103 | excellent for planetary viewings as all Radian's
| 5 | Konig Orthoscopic | University optics | 4? |  | 400 | 2 | 0.5 | [9 empty] | 1.25 | [5 empty] | 19.0103
| 5 | Lanthanum Superwide | Vixen | 8 | 65 | 400 | 2 | 0.5 | 20 | 5.6719 | 0.08125 | 0.1625 | 0.1625 | 0 | ° | 9.75 | ' | 1.25-2 | 214 | 38 | 180 |  | 5 | 19.0103 | may be sharper than 4,8 Nagler
| 5 | Plössl | Vixen | 3? | 40 | 400 | 2 | 0.5 |  | 3.4904 | 0.05 | 0.1 | 0.1 | 0 | ° | 6 | ' | 1.25 |  | 94 |  |  |  | 19.0103
| 5 | Super EZ View |  |  |  | 400 | 2 | 0.5 | [9 empty] | 1.25 |  | 27 |  |  |  | 19.0103
| 4.9 | SWA Series II | Antares | 8 | 80 | 408.1633 | 2.0408 | 0.49 | 13 | [8 empty] | 1.25 |  |  | 163 |  |  | 19.0542
R | 4.8 | Nagler | TeleVue | 7 | 82 | 416.6667 | 2.0833 | 0.48 | 7 | 6.8691 | 0.0984 | 0.1968 | 0.1968 | 0 | ° | 11.808 | ' | 1.25 | 150 | 46 | 180 | 6 | 3.3 | 19.0989 | too short relief, less feeling of "space-walk" and less comfortable than longer focal EP, sharp views but large frontal lens (difficult to keep clean), eyecup
| 4.7 | Zoom Speers-Waler 5-8mm | Antares |  | 89 | 425.5319 | 2.1277 | 0.47 | 10.7 | 7.3002 | 0.10458 | 0.20915 | 0.20915 | 0 | ° | 12.549 | ' | 1.25 | 108 |  | 535 | 15 |  | 19.1447 | excellent, unlike the rumours, not sharper than TV 7 Nagler, on the edge of field, but close on-axis. Sharpness falls at f/6. Field of view larger than on TV 7 Nagler, no pincushion, higher relief than 4.8 Nagler, as heavy as TV 9 Nagler, eyecup a la winged
5P | 4.7 | UWA 5000 | Meade | 7 | 82 | 425.5319 | 2.1277 | 0.47 | 13 | 6.726 | 0.09635 | 0.1927 | 0.1927 | 0 | ° | 11.562 | ' | 1.25 | 199 |  | 215.46 |  |  | 19.1447 | Meade claims contrasted images, full field sharpness, highest quality material
| 4.7 | UWA Plössl 4000 | Meade | 8 | 84 | 425.5319 | 2.1277 | 0.47 | 7 | 6.8901 | 0.0987 | 0.1974 | 0.1974 | 0 | ° | 11.844 | ' | 1.25-2 | 170 | 47 |  |  |  | 19.1447 | not sharp edges
| 4.7 | Ethos SX | TeleVue |  | 110 | 425.5319 | 2.1277 | 0.47 | 15 | 9.0227 | 0.12925 | 0.2585 | 0.2585 | 0 | ° | 15.51 | ' | 1.25-2 |  | 659 | 590 | 16 | 5.58 | 19.1447
| 4.5 | Series 5000 HD-60 | Meade | 6 | 60 | 444.4444 | 2.2222 | 0.45 | 17 | 4.712 | 0.0675 | 0.135 | 0.135 | 0 | ° | 8.1 | ' | 1.25 | 89 |  | 213 |  |  | 19.2391 | twist-up rubber eyeguard
B | 4.5 | Delos | TeleVue |  | 72 | 444.4444 | 2.2222 | 0.45 | 20 | 5.6545 | 0.081 | 0.162 | 0.162 | 0 | ° | 9.72 | ' | 1.25 |  |  | 499 | 13 | 7 | 19.2391
V? | 4 | Vixen Lanthanum LV | Celestron | 8 | 45 | 500 | 2.5 | 0.4 | 20 | 3.1414 | 0.045 | 0.09 | 0.09 | 0 | ° | 5.4 | ' | 1.25 | 110 | 25 | 154 |  |  | 19.4949
| 4 | Ramsden SR | Celestron | 2? | 28 | 500 | 2.5 | 0.4 | 3 | 1.9546 | 0.028 | 0.056 | 0.056 | 0 | ° | 3.36 | ' | 1.25 | [5 empty] | 19.4949 | short relief
| 4 | Orthoscopic | Edmund scientific co | 4 | 40 | 500 | 2.5 | 0.4 | 3 | 2.7923 | 0.04 | 0.08 | 0.08 | 0 | ° | 4.8 | ' | 1.25 | 72 |  |  |  |  | 19.4949
| 4 | Marvel-M-LERW-4 | Founder Optics | 8 | 80 | 500 | 2.5 | 0.4 | 20 | 5.5846 | 0.08 | 0.16 | 0.16 | 0 | ° | 9.6 | ' | 1.25 | £219 |  |  |  |  | 19.4949 | Lanthanum lenses
| 4 | Orthoscopic | Pocono | 4? | 45 | 500 | 2.5 | 0.4 |  | 3.1414 | 0.045 | 0.09 | 0.09 | 0 | ° | 5.4 | ' | 1.25 | 50 |  |  |  |  | 19.4949
| 4 | ST Plössl | Scopetronix | 4? | 52 | 500 | 2.5 | 0.4 |  | 3.63 | 0.052 | 0.104 | 0.104 | 0 | ° | 6.24 | ' | 1.25 | 53 |  |  |  |  | 19.4949 | very good
| 4 | Super | Sky-Watcher |  |  | 500 | 2.5 | 0.4 |  | 0 | 0 | 0 | 0 | 0 | ° | 0 | ' | 1.25 | [5 empty] | 19.4949 | modified achromat, exit pupil too small, fully coated only
-R | 4 | Radian | TeleVue | 7 | 60 | 500 | 2.5 | 0.4 | 20 | 4.1885 | 0.06 | 0.12 | 0.12 | 0 | ° | 7.2 | ' | 1.25 | 228 | 68 | 363 | 9 | 4.5 | 19.4949 | very comfortable relief
| 4 | Konig Orthoscopic | University optics | 4? |  | 500 | 2.5 | 0.4 | [9 empty] | 1.25 | [5 empty] | 19.4949
| 4 | Kellner | Vixen |  | 50 | 500 | 2.5 | 0.4 | 30.6 | 3.4904 | 0.05 | 0.1 | 0.1 | 0 | ° | 6 | ' | 1.25 | [5 empty] | 19.4949
| 4 | Carl Zeiss Ortho | Zeiss | 4? | 0 | 500 | 2.5 | 0.4 | ? | 0 | 0 | 0 | 0 | 0 | ° | 0 | ' | 1.25 |  | 20 |  |  |  | 19.4949 | with lanthanum elements, HFT multicoated, superior color correction and design
| 4 | Abbe Plössl | Zeiss/Celestron | 4? | 45 | 500 | 2.5 | 0.4 |  | 3.1414 | 0.045 | 0.09 | 0.09 | 0 | ° | 5.4 | ' | 1.25 |  | 37 |  |  |  | 19.4949 | less contrasted than radian or Zeiss Plössl
| 3.8 | ES Plössl | Lichtenknecker optics |  | 49 | 526.3158 | 2.6316 | 0.38 |  | 3.2496 | 0.04655 | 0.0931 | 0.0931 | 0 | ° | 5.586 | ' | 1.25 | [5 empty] | 19.6062
| 3.8 | Ultrascopic | Orion | 5-7 | 52 | 526.3158 | 2.6316 | 0.38 |  | 3.4485 | 0.0494 | 0.0988 | 0.0988 | 0 | ° | 5.928 | ' | 1.25 | 79 |  |  |  |  | 19.6062
| 3.8 | Orthoscopic | Pentax | 4? | 0 | 526.3158 | 2.6316 | 0.38 | ? |  | 0 | 0 | 0 |  |  |  |  | 1.25 | [5 empty] | 19.6062 | unconfortable. 4 mm Radian much better.
E | 3.8 | Eudiascopique | PERL | 4 | 48 | 526.3158 | 2.6316 | 0.38 |  | 3.1832 | 0.0456 | 0.0912 | 0.0912 | 0 | ° | 5.472 | ' | 1.25 | [5 empty] | 19.6062
| 3.7 | Ethos SX | TeleVue |  | 110 | 540.5405 | 2.7027 | 0.37 | 15 | 7.103 | 0.10175 | 0.2035 | 0.2035 | 0 | ° | 12.21 | ' | 1.25-2 |  | 659 | 499 | 15.5 | 5.58 | 19.6641
| 3.6 | Apogee | Apogee |  |  | 555.5556 | 2.7778 | 0.36 | [9 empty] | 1.25 | 125 |  |  |  |  | 19.7236
| 3.6 | Super | Sky-Watcher |  |  | 555.5556 | 2.7778 | 0.36 |  | 0 | 0 | 0 | 0 | 0 | ° | 0 | ' | 1.25 | [5 empty] | 19.7236 | modified achromat, exit pupil too small, fully coated only
| 3.5 | Hyperion | Baader | 8 | 68 | 571.4286 | 2.8571 | 0.35 | 20 | 4.1536 | 0.0595 | 0.119 | 0.119 | 0 | ° | 7.14 | ' | 1.25-2 | 115 |  | 400 |  |  | 19.7848
| 3.5 | XWA | Kepler | 8 | 110 | 571.4286 | 2.8571 | 0.35 | 15 | 6.719 | 0.09625 | 0.1925 | 0.1925 | 0 | ° | 11.55 | ' | 2 |  | 299 | 945 |  |  | 19.7848
| 3.5 | XW | Pentax | 8 | 70 | 571.4286 | 2.8571 | 0.35 | 20 | 4.2757 | 0.06125 | 0.1225 | 0.1225 | 0 | ° | 7.35 | ' | 1.25 |  | 360 | 405 |  |  | 19.7848
B | 3.5 | Nagler Type 6 | TeleVue | 7 | 82 | 571.4286 | 2.8571 | 0.35 | 12 | 5.0087 | 0.07175 | 0.1435 | 0.1435 | 0 | ° | 8.61 | ' | 1.25 |  |  |  | 3.3 | 4.1 | 19.7848
B | 3.5 | Delos | TeleVue |  | 72 | 571.4286 | 2.8571 | 0.35 | 20 | 4.3979 | 0.063 | 0.126 | 0.126 | 0 | ° | 7.56 | ' | 1.25 |  |  | 499 | 13.5 | 7 | 19.7848
| 3.5 | LVW Lanthanum Superwide | Vixen | 8 | 65 | 571.4286 | 2.8571 | 0.35 | 20 | 3.9703 | 0.056875 | 0.11375 | 0.11375 | 0 | ° | 6.825 | ' | 1.25 | 214 | 38 |  |  | 5 | 19.7848
| 3.1 | EasyView | EasyView |  | 50 | 645.1613 | 3.2258 | 0.31 | 8+ | 2.7051 | 0.03875 | 0.0775 | 0.0775 | 0 | ° | 4.65 | ' | 1.25 | 110 |  |  |  |  | 20.0483 | not as good as 2,5 Vixen Lanthanum, sharp field on 1/2 of field only or softer, a bit short eye relief
| 3 | Alien A-LER-3 | Founder Optics | 7 | 55 | 666.6667 | 3.3333 | 0.3 | 20 | 2.8796 | 0.04125 | 0.0825 | 0.0825 | 0 | ° | 4.95 | ' | 1.25 | £219 |  |  |  |  | 20.1195 | Parfocal with other alien EPs, fully Multi-coated, made of aluminum with rubber armour Eye Cup
R | 3 | Radian | TeleVue | 7 | 60 | 666.6667 | 3.3333 | 0.3 | 20 | 3.1414 | 0.045 | 0.09 | 0.09 | 0 | ° | 5.4 | ' | 1.25 | 228 | 68 | 363 | 9.5 | 4.5 | 20.1195
P | 3 | Zoom 3-6 | TeleVue | 5 | 50 | 666.6667 | 3.3333 | 0.3 | 10 | 2.6178 | 0.0375 | 0.075 | 0.075 | 0 | ° | 4.5 | ' | 1.25 | 199 | 61 | 163 |  |  | 20.1195 | zoom eyepiece
V? | 2.5 | Vixen Lanthanum LV | Celestron | 8 | 45 | 800 | 4 | 0.25 | 20 | 1.9634 | 0.028125 | 0.05625 | 0.05625 | 0 | ° | 3.375 | ' | 1.25 | 110 |  | 154 |  |  | 20.5154 | sharp to the edge down to f/6, dark (8 el.), very slight chromatic aberr.on planets
B | 2.5 | Nagler Type 6 | TeleVue | 7 | 82 | 800 | 4 | 0.25 | 12 | 3.5777 | 0.05125 | 0.1025 | 0.1025 | 0 | ° | 6.15 | ' | 1.25 |  |  |  | 3.5 | 4.1 | 20.5154
XP | 2.3 | X-Cel LX | Celestron |  | 60 | 869.5652 | 4.3478 | 0.23 | 16 | 2.4084 | 0.0345 | 0.069 | 0.069 | 0 | ° | 4.14 | ' | 1.25 | [5 empty] | 20.6965 | Parfocal, twist-up eyecup
| 2 | LET | Sky-Watcher |  | 45 | 1000 | 5 | 0.2 | 20 | 1.5707 | 0.0225 | 0.045 | 0.045 | 0 | ° | 2.7 | ' | 1.25 | [5 empty] | 21
| 2 | LE | Sky-Watcher |  | 45 | 1000 | 5 | 0.2 | 20 | 1.5707 | 0.0225 | 0.045 | 0.045 | 0 | ° | 2.7 | ' | 1.25 | [5 empty] | 21
P | 2 | Zoom 2-4 | TeleVue | 5 | 50 | 1000 | 5 | 0.2 | 10 | 1.7452 | 0.025 | 0.05 | 0.05 | 0 | ° | 3 | ' | 1.25 | 199 | 61 | 180 |  |  | 21 | zoom eyepiece